## 1. Facility Information
AQ520 Form - Version 2.0
Revised 6/5/2025
AQ520 Form Instructions
Facility Information
Facility Name | Boeing Portland
Facility Street Address | 19000 NE Sandy Boulevard
City | Gresham
Zip Code | 97230
Source Number | 26-2204-ST-01
Facility Contact | Jeff Kosta
Contact Phone Number | (971) 300-8022
Contact Email | jeffrey.d.kosta@boeing.com
Date of Form Submittal | 2026-02-12
Facility Notes

## 2. TEUs & Activities - EF
AQ520 Form - Version 2.0
Boeing Portland
Source No. 26-2204-ST-01
Submitted on 02/12/2026
Toxics Emissions Unit (TEU) Information |  |  |  | Emissions Release Information |  | Activity Information
Toxics Emissions Unit (TEU) ID | Toxics Emissions Sub-Unit (TESU) ID | TEU/TESU Description | Control Device(s) | Emission Type (Point or Fugitive) | Stack or Fugitive ID | Activity Units | Description/Type | Annual [units/year] |  |  | Max Daily [units/day]
[8 empty] | Actual | Requested PTE | Is Requested PTE Capacity? | Actual | Requested PTE | Is Requested PTE Capacity?
TEU-BSB-1 |  | Bryan Steam Corp Boiler #1 - 15 MMBtu/hr heat input | N/A | Point | BSB-1 | MMScf | Natural Gas |  | 128.8235 | Yes |  | 0.35294 | Yes
TEU-BSB-2 |  | Bryan Steam Corp Boiler #2 - 15 MMBtu/hr heat input | N/A | Point | BSB-2 | MMScf | Natural Gas |  | 128.8235 | Yes |  | 0.35294 | Yes
TEU-CBB-1 |  | Cleaver Brooks Boiler #1 - 10.46 MMBtu/hr heat input | N/A | Point | CBB-1 | MMScf | Natural Gas |  | 89.8329 | Yes |  | 0.24612 | Yes
TEU-CBB-2 |  | Cleaver Brooks Boiler #2 - 10.46 MMBtu/hr heat input | N/A | Point | CBB-2 | MMScf | Natural Gas |  | 89.8329 | Yes |  | 0.24612 | Yes
TEU-CBB-3 |  | Cleaver Brooks Boiler #3 - 4.2 MMBtu/hr heat input | N/A | Point | CBB-3 | MMScf | Natural Gas |  | 36.0706 | Yes |  | 0.098824 | Yes
TEU-CBB-4 |  | Cleaver Brooks Boiler #4 - 3.34 MMBtu/hr heat input | N/A | Point | CBB-4 | MMScf | Natural Gas |  | 28.6847 | Yes |  | 0.078588 | Yes
TEU-HB-1 |  | Hurst Boiler #1 - 8.4 MMBtu/hr heat input | N/A | Point | HB-1 | MMScf | Natural Gas |  | 72.1412 | Yes |  | 0.19765 | Yes
TEU-HB-2 |  | Hurst Boiler #2 - 8.4 MMBtu/hr heat input | N/A | Point | HB-2 | MMScf | Natural Gas |  | 72.1412 | Yes |  | 0.19765 | Yes
TEU-PBO-1 |  | Circle 1 Paint Booth Oven - 3.5 MMBtu/hr heat input | N/A | Point | PBO-1 | MMscf | Natural Gas |  | 30.0588 | Yes |  | 0.082353 | Yes
TEU-PBO-2 |  | Circle 2 Paint Booth Oven - 0.5 MMBtu/hr heat input | N/A | Point | PBO-2 | MMscf | Natural Gas |  | 4.2941 | Yes |  | 0.011765 | Yes
TEU-PBO-3 |  | IMF Paint Booth Oven - 0.9 MMBtu/hr heat input | N/A | Point | PBO-3 | MMscf | Natural Gas |  | 7.7294 | Yes |  | 0.021176 | Yes
TEU-PBO-4 |  | Binks Paint Booth - 2.5 MMBtu/hr heat input | N/A | Point | PBO-4 | MMscf | Natural Gas |  | 21.4706 | Yes |  | 0.058824 | Yes
TEU-PBO-5 |  | Devilbiss Paint Booth - 1.8 MMBtu/hr heat input | N/A | Point | PBO-5 | MMscf | Natural Gas |  | 15.4588 | Yes |  | 0.042353 | Yes
TEU-BPBO-1 |  | Bleaker Paint Booths 1 - 0.7 MMBtu/hr heat input | N/A | Point | BPBO-1 | MMscf | Natural Gas |  | 6.3038 | Yes |  | 0.016471 | Yes
TEU-BPBO-2 |  | Bleaker Paint Booths 2 - 0.7 MMBtu/hr heat input | N/A | Point | BPBO-2 | MMscf | Natural Gas |  | 6.3038 | Yes |  | 0.016471 | Yes
TEU-HCPO-1 |  | Hard Chrome Plating Oven #1 - 0.3 MMBtu/hr heat input | N/A | Point | HCPO-1 | MMscf | Natural Gas |  | 2.5765 | Yes |  | 0.0070588 | Yes
TEU-HCPO-2 |  | Hard Chrome Plating Oven #2 - 1.0 MMBtu/hr heat input | N/A | Point | HCPO-2 | MMscf | Natural Gas |  | 8.5882 | Yes |  | 0.023529 | Yes
TEU-GEN-1 |  | Generac 54 (M256) | N/A | Point | EGEN-Genac-1 | Mgal | Fuel Usage Diesel |  | 0.36 | Yes |  | 0.0864 | Yes
TEU-NG-GEN-2 |  | Kohler 134 (M250) - Spark ignition natural gas fuelled categorically exempt source | N/A | Point | EGEN-Koh-1 | MMScf | Natural Gas |  | 0.1473 | Yes |  | 0.035352 | Yes
TEU-NG-GEN-3 |  | Kohler 188 (M255) - Spark ignition natural gas fuelled categorically exempt source | N/A | Point | EGEN-Koh-2 | MMScf | Natural Gas |  | 0.1965 | Yes |  | 0.04716 | Yes
TEU-GEN-4 |  | Kohler 402 (M253) | N/A | Point | EGEN-Koh-3 | Mgal | Fuel Usage Diesel |  | 2.2 | Yes |  | 0.528 | Yes
TEU-GEN-5 |  | Caterpillar 670 (M251) | N/A | Point | EGEN-Cat-1 | Mgal | Fuel Usage Diesel |  | 3.36 | Yes |  | 0.8064 | Yes
TEU-GEN-6 |  | Generac 670 (A237) | N/A | Point | EGEN-Genac-2 | Mgal | Fuel Usage Diesel |  | 3.12 | Yes |  | 0.7488 | Yes
TEU-NG-GEN-7 |  | Caterpillar 1394 (M254) - Spark ignition natural gas fuelled categorically exempt source | N/A | Point | EGEN-Cat-2 | MMScf | Natural Gas |  | 0.98441 | Yes |  | 0.23626 | Yes
TEU-AB |  | Abrasive Blasting Units | Dust Collectors and Cartridges | Point | AB-1 | Lbs | Abrasive blast media |  | 195000 | Yes |  | 534.2466 | Yes
001SC3 |  | Demister 3 - Air Control Unit ID 001SCBR3 | 001SCBR3 | Point | 001_3 | Hours | Hours of Operation |  | 8760 | Yes |  | 24 | Yes
001SC2 |  | Scrubber 2 - Air Control Unit ID 001SCBR2 | 001SCBR2 | Point | 001_2 | Hours | Hours of Operation |  | 8760 | Yes |  | 24 | Yes
001SC4 |  | Scrubber 4 - Air Control Unit ID 001SCBR4 | 001SCBR4 | Point | 001_4 | Hours | Hours of Operation |  | 8760 | Yes |  | 24 | Yes
001SC5 |  | Scrubber 5 - Air Control Unit ID 001SCBR5 | 001SCBR5 | Point | 001_5 | Hours | Hours of Operation |  | 8760 | Yes |  | 24 | Yes
105SC1 |  | 85-105 Acid/Alkali/Cn Scrubber | 105SCBR1 | Point | 105_1 | Hours | Hours of Operation |  | 8760 | Yes |  | 24 | Yes
105SC2 |  | 85-105 Chrome Scrubber (2 scrubbers in parallel) | 105SCBR2 | Point | 105_2 | Hours | Hours of Operation |  | 8760 | Yes |  | 24 | Yes
TEU-COOL |  | 10 Cooling Towers Maintenance at 6 gpm recirculation rate | N/A | Point | N/A | Hours | Hours of Operation |  | 8760 | Yes |  | 24 | Yes
TEU-HV-4-1 |  | HVAC (HV 4-1), direct gas fired, 2.475 MMBtu/hr | N/A | Point | EU-20 H116 | MMscf | Natural Gas |  | 21.2559 | Yes |  | 0.058235 | Yes
TEU-HV-4-2 |  | HVAC (HV 4-2), direct gas fired, 2.475 MMBtu/hr | N/A | Point | EU-20 H117 | MMscf | Natural Gas |  | 21.2559 | Yes |  | 0.058235 | Yes
TEU-HV-4-3 |  | HVAC (HV 4-3), direct gas fired, 2.475 MMBtu/hr | N/A | Point | EU-20 H118 | MMscf | Natural Gas |  | 21.2559 | Yes |  | 0.058235 | Yes
TEU-HV-4-4 |  | HVAC (HV 4-4), direct gas fired, 2.475 MMBtu/hr | N/A | Point | EU-20 H119 | MMscf | Natural Gas |  | 21.2559 | Yes |  | 0.058235 | Yes
TEU-HV-4-5 |  | HVAC (HV 4-5), direct gas fired, 2.475 MMBtu/hr | N/A | Point | EU-20 H785 | MMscf | Natural Gas |  | 21.2559 | Yes |  | 0.058235 | Yes
TEU-HV-4-6 |  | HVAC (HV 4-6), direct gas fired, 2.475 MMBtu/hr | N/A | Point | EU-20 H786 | MMscf | Natural Gas |  | 21.2559 | Yes |  | 0.058235 | Yes
TEU-HV-4-7 |  | HVAC (HV 4-7), direct gas fired, 2.475 MMBtu/hr | N/A | Point | EU-20 H787 | MMscf | Natural Gas |  | 21.2559 | Yes |  | 0.058235 | Yes
TEU-HV-4-8 |  | HVAC (HV 4-8), direct gas fired, 2.475 MMBtu/hr | N/A | Point | EU-20 H788 | MMscf | Natural Gas |  | 21.2559 | Yes |  | 0.058235 | Yes
TEU-HV-779 |  | HVAC (HV 7-1), direct gas fired, 3.105 MMBtu/hr | N/A | Point | EU-20 H779 | MMscf | Natural Gas |  | 26.6665 | Yes |  | 0.073059 | Yes
TEU-HV-784 |  | HVAC (HV 7-1), direct gas fired, 3.150 MMBtu/hr | N/A | Point | EU-20 H784 | MMscf | Natural Gas |  | 27.0529 | Yes |  | 0.074118 | Yes
TEU-HV-12-5 |  | HVAC (HV 12-5), direct gas fired, 2.079 MMBtu/hr | N/A | Point | EU-20 H749 | MMscf | Natural Gas |  | 17.8549 | Yes |  | 0.048918 | Yes
TEU-HV-MAU |  | HVAC (MAU), direct gas fired, 4.750 MMBtu/hr | N/A | Point | EU-20 H363 | MMscf | Natural Gas |  | 40.7941 | Yes |  | 0.11176 | Yes
TEU-H169 |  | AIR HANDLING UNIT 2536000 BTU | N/A | Point | H169 | MMscf | Natural Gas |  | 21.7798 | Yes |  | 0.059671 | Yes
TEU-H170 |  | AIR HANDLING UNIT 2536000 BTU | N/A | Point | H170 | MMscf | Natural Gas |  | 21.7798 | Yes |  | 0.059671 | Yes
TEU-H749 |  | AIR HANDLING UNIT, WEATHER RITE 2079000 BTU | N/A | Point | H749 | MMscf | Natural Gas |  | 17.8549 | Yes |  | 0.048918 | Yes
TEU-H906 |  | MAKE UP AIR UNIT 2800000 BTU | N/A | Point | H906 | MMscf | Natural Gas |  | 24.0471 | Yes |  | 0.065882 | Yes
TEU-H907 |  | MAKE UP AIR UNIT 2800000 BTU | N/A | Point | H907 | MMscf | Natural Gas |  | 24.0471 | Yes |  | 0.065882 | Yes
TEU-H908 |  | MAKE UP AIR UNIT 2800000 BTU | N/A | Point | H908 | MMscf | Natural Gas |  | 24.0471 | Yes |  | 0.065882 | Yes
TEU-H909 |  | MAKE UP AIR UNIT 3200000 BTU | N/A | Point | H909 | MMscf | Natural Gas |  | 27.4824 | Yes |  | 0.075294 | Yes
TEU-H910 |  | MAKE UP AIR UNIT 3200000 BTU | N/A | Point | H910 | MMscf | Natural Gas |  | 27.4824 | Yes |  | 0.075294 | Yes
TEU-H911 |  | MAKE UP AIR UNIT 2800000 BTU | N/A | Point | H911 | MMscf | Natural Gas |  | 24.0471 | Yes |  | 0.065882 | Yes
TEU-H912 |  | MAKE UP AIR UNIT 2800000 BTU | N/A | Point | H912 | MMscf | Natural Gas |  | 24.0471 | Yes |  | 0.065882 | Yes
TEU-H914 |  | MAKE UP AIR UNIT 2800000 BTU | N/A | Point | H914 | MMscf | Natural Gas |  | 24.0471 | Yes |  | 0.065882 | Yes
TEU-H916 |  | MAKE UP AIR UNIT 2800000 BTU | N/A | Point | H916 | MMscf | Natural Gas |  | 24.0471 | Yes |  | 0.065882 | Yes
TEU-H917 |  | MAKE UP AIR UNIT 3200000 BTU | N/A | Point | H917 | MMscf | Natural Gas |  | 27.4824 | Yes |  | 0.075294 | Yes
TEU-H210 |  | HEATER, UNIT, 30K, CFM 2.91, MM BTU, 30 HP | N/A | Point | H210 | MMscf | Natural Gas |  | 25.5929 | Yes |  | 0.070118 | Yes
TEU-H211 |  | HEATER, UNIT, 30K, CFM 2.91, MM BTU, 30 HP | N/A | Point | H211 | MMscf | Natural Gas |  | 25.5929 | Yes |  | 0.070118 | Yes
TEU-H212 |  | HEATER, UNIT, 30K, CFM 2.91, MM BTU, 30 HP | N/A | Point | H212 | MMscf | Natural Gas |  | 25.5929 | Yes |  | 0.070118 | Yes
TEU-H778 |  | HEATER 2187000 BTU | N/A | Point | H778 | MMscf | Natural Gas |  | 18.7825 | Yes |  | 0.051459 | Yes
TEU-H85-001 |  | Airhandling and heating units < 2MMBTU Building 85-001 14.1 MMBtu/hr | N/A | Point | H85-001 | MMscf | Natural Gas |  | 121.2315 | Yes |  | 0.33214 | Yes
TEU-H85-104 |  | Airhandling and heating units < 2MMBTU Building 85-104 1.4 MMBtu/hr | N/A | Point | H85-104 | MMscf | Natural Gas |  | 12.3413 | Yes |  | 0.033812 | Yes
TEU-H85-105 |  | Airhandling and heating units < 2MMBTU Building 85-105 20.3 MMBtu/hr | N/A | Point | H85-105 | MMscf | Natural Gas |  | 174.3068 | Yes |  | 0.47755 | Yes
TEU-H85-111 |  | Airhandling and heating units < 2MMBTU Building 85-111 0.2 MMBtu/hr | N/A | Point | H85-111 | MMscf | Natural Gas |  | 2.0612 | Yes |  | 0.0056471 | Yes
TEU-H85-120 |  | Airhandling and heating units < 2MMBTU Building 85-120 2.2 MMBtu/hr | N/A | Point | H85-120 | MMscf | Natural Gas |  | 19.2376 | Yes |  | 0.052706 | Yes
TEU-H85-123 |  | Airhandling and heating units < 2MMBTU Building 85-123 0.8 MMBtu/hr | N/A | Point | H85-123 | MMscf | Natural Gas |  | 6.8706 | Yes |  | 0.018824 | Yes
TEU-H85-140 |  | Airhandling and heating units < 2MMBTU Building 85-140 0.8 MMBtu/hr | N/A | Point | H85-140 | MMscf | Natural Gas |  | 6.6988 | Yes |  | 0.018353 | Yes

## 3. Pollutant Emissions - EF
AQ520 Form - Version 2.0
Boeing Portland
Source No. 26-2204-ST-01
Submitted on 02/12/2026
Toxics Emissions Unit (TEU) Information |  | Toxic Air Contaminant (TAC) Information |  | Emission Factor (EF) Information | [7 empty] | Calculated Emissions - Requested PTE
|  |  |  | Capture Efficiency (CE) | Destruction/Removal Efficiency (DRE) | EF Includes |  | EF Value |  |  | Reference/Notes | Annual [lb/year] | Max Daily [lb/day]
Toxics Emissions Unit (TEU) ID | Toxics Emissions Sub-Unit (TESU) ID | CASRN or DEQ ID | Toxic Air Contaminant (TAC) Name |  |  | CE? | DRE? | Annual | Max Daily | Units |  |  |  | DEQ Sequence ID
TEU-BSB-1 |  | 75-07-0 | Acetaldehyde | 0% | 0% | Yes | Yes | 0.0031 | 0.0031 | lb/MMscf | CAO NG Ext. Comb. (b) | 0.39935 | 0.0010941 | 1
TEU-BSB-1 |  | 107-02-8 | Acrolein | 0% | 0% | Yes | Yes | 0.0027 | 0.0027 | lb/MMscf | CAO NG Ext. Comb. (b) | 0.34782 | 0.00095294
TEU-BSB-1 |  | 7664-41-7 | Ammonia | 0% | 0% | Yes | Yes | 3.2 | 3.2 | lb/MMscf | CAO NG Ext. Comb. (b) | 412.2353 | 1.1294
TEU-BSB-1 |  | 7440-38-2 | Arsenic and compounds | 0% | 0% | Yes | Yes | 0.0002 | 0.0002 | lb/MMscf | CAO NG Ext. Comb. (b) | 0.025765 | 7.0588e-05
TEU-BSB-1 |  | 7440-39-3 | Barium and compounds | 0% | 0% | Yes | Yes | 0.0044 | 0.0044 | lb/MMscf | CAO NG Ext. Comb. (b) | 0.56682 | 0.0015529
TEU-BSB-1 |  | 71-43-2 | Benzene | 0% | 0% | Yes | Yes | 0.0058 | 0.0058 | lb/MMscf | CAO NG Ext. Comb. (b) | 0.74718 | 0.0020471
TEU-BSB-1 |  | 50-32-8 | Benzo[a]pyrene | 0% | 0% | Yes | Yes | 1.2e-06 | 1.2e-06 | lb/MMscf | CAO NG Ext. Comb. (b) | 0.00015459 | 4.2353e-07
TEU-BSB-1 |  | 7440-41-7 | Beryllium and compounds | 0% | 0% | Yes | Yes | 1.2e-05 | 1.2e-05 | lb/MMscf | CAO NG Ext. Comb. (b) | 0.0015459 | 4.2353e-06
TEU-BSB-1 |  | 7440-43-9 | Cadmium and compounds | 0% | 0% | Yes | Yes | 0.0011 | 0.0011 | lb/MMscf | CAO NG Ext. Comb. (b) | 0.14171 | 0.00038824
TEU-BSB-1 |  | 18540-29-9 | Chromium VI, chromate and dichromate particulate | 0% | 0% | Yes | Yes | 0.0014 | 0.0014 | lb/MMscf | CAO NG Ext. Comb. (b) | 0.18035 | 0.00049412
TEU-BSB-1 |  | 7440-48-4 | Cobalt and compounds | 0% | 0% | Yes | Yes | 8.4e-05 | 8.4e-05 | lb/MMscf | CAO NG Ext. Comb. (b) | 0.010821 | 2.9647e-05
TEU-BSB-1 |  | 7440-50-8 | Copper and compounds | 0% | 0% | Yes | Yes | 0.00085 | 0.00085 | lb/MMscf | CAO NG Ext. Comb. (b) | 0.1095 | 0.0003
TEU-BSB-1 |  | 100-41-4 | Ethyl benzene | 0% | 0% | Yes | Yes | 0.0069 | 0.0069 | lb/MMscf | CAO NG Ext. Comb. (b) | 0.88888 | 0.0024353
TEU-BSB-1 |  | 50-00-0 | Formaldehyde | 0% | 0% | Yes | Yes | 0.0123 | 0.0123 | lb/MMscf | CAO NG Ext. Comb. (b) | 1.5845 | 0.0043412
TEU-BSB-1 |  | 110-54-3 | Hexane | 0% | 0% | Yes | Yes | 0.0046 | 0.0046 | lb/MMscf | CAO NG Ext. Comb. (b) | 0.59259 | 0.0016235
TEU-BSB-1 |  | 7439-92-1 | Lead and compounds | 0% | 0% | Yes | Yes | 0.0005 | 0.0005 | lb/MMscf | CAO NG Ext. Comb. (b) | 0.064412 | 0.00017647
TEU-BSB-1 |  | 7439-96-5 | Manganese and compounds | 0% | 0% | Yes | Yes | 0.00038 | 0.00038 | lb/MMscf | CAO NG Ext. Comb. (b) | 0.048953 | 0.00013412
TEU-BSB-1 |  | 7439-97-6 | Mercury and compounds | 0% | 0% | Yes | Yes | 0.00026 | 0.00026 | lb/MMscf | CAO NG Ext. Comb. (b) | 0.033494 | 9.1765e-05
TEU-BSB-1 |  | 1313-27-5 | Molybdenum trioxide | 0% | 0% | Yes | Yes | 0.00165 | 0.00165 | lb/MMscf | CAO NG Ext. Comb. (b) | 0.21256 | 0.00058235
TEU-BSB-1 |  | 91-20-3 | Naphthalene | 0% | 0% | Yes | Yes | 0.0003 | 0.0003 | lb/MMscf | CAO NG Ext. Comb. (b) | 0.038647 | 0.00010588
TEU-BSB-1 |  | 7440-02-0 | Nickel and compounds | 0% | 0% | Yes | Yes | 0.0021 | 0.0021 | lb/MMscf | CAO NG Ext. Comb. (b) | 0.27053 | 0.00074118
TEU-BSB-1 |  | 401 | Polycyclic aromatic hydrocarbons (PAHs) | 0% | 0% | Yes | Yes | 0.0001 | 0.0001 | lb/MMscf | CAO NG Ext. Comb. (b) | 0.012882 | 3.5294e-05
TEU-BSB-1 |  | 7782-49-2 | Selenium and compounds | 0% | 0% | Yes | Yes | 2.4e-05 | 2.4e-05 | lb/MMscf | CAO NG Ext. Comb. (b) | 0.0030918 | 8.4706e-06
TEU-BSB-1 |  | 108-88-3 | Toluene | 0% | 0% | Yes | Yes | 0.0265 | 0.0265 | lb/MMscf | CAO NG Ext. Comb. (b) | 3.4138 | 0.0093529
TEU-BSB-1 |  | 7440-62-2 | Vanadium (fume or dust) | 0% | 0% | Yes | Yes | 0.0023 | 0.0023 | lb/MMscf | CAO NG Ext. Comb. (b) | 0.29629 | 0.00081176
TEU-BSB-1 |  | 1330-20-7 | Xylene (mixture), including m-xylene, o-xylene, p-xylene | 0% | 0% | Yes | Yes | 0.0197 | 0.0197 | lb/MMscf | CAO NG Ext. Comb. (b) | 2.5378 | 0.0069529
TEU-BSB-1 |  | 7440-66-6 | Zinc and compounds | 0% | 0% | Yes | Yes | 0.029 | 0.029 | lb/MMscf | CAO NG Ext. Comb. (b) | 3.7359 | 0.010235
[12 empty] | 0 | 0
TEU-BSB-2 |  | 75-07-0 | Acetaldehyde | 0% | 0% | Yes | Yes | 0.0031 | 0.0031 | lb/MMscf | CAO NG Ext. Comb. (b) | 0.39935 | 0.0010941
TEU-BSB-2 |  | 107-02-8 | Acrolein | 0% | 0% | Yes | Yes | 0.0027 | 0.0027 | lb/MMscf | CAO NG Ext. Comb. (b) | 0.34782 | 0.00095294
TEU-BSB-2 |  | 7664-41-7 | Ammonia | 0% | 0% | Yes | Yes | 3.2 | 3.2 | lb/MMscf | CAO NG Ext. Comb. (b) | 412.2353 | 1.1294
TEU-BSB-2 |  | 7440-38-2 | Arsenic and compounds | 0% | 0% | Yes | Yes | 0.0002 | 0.0002 | lb/MMscf | CAO NG Ext. Comb. (b) | 0.025765 | 7.0588e-05
TEU-BSB-2 |  | 7440-39-3 | Barium and compounds | 0% | 0% | Yes | Yes | 0.0044 | 0.0044 | lb/MMscf | CAO NG Ext. Comb. (b) | 0.56682 | 0.0015529
TEU-BSB-2 |  | 71-43-2 | Benzene | 0% | 0% | Yes | Yes | 0.0058 | 0.0058 | lb/MMscf | CAO NG Ext. Comb. (b) | 0.74718 | 0.0020471
TEU-BSB-2 |  | 50-32-8 | Benzo[a]pyrene | 0% | 0% | Yes | Yes | 1.2e-06 | 1.2e-06 | lb/MMscf | CAO NG Ext. Comb. (b) | 0.00015459 | 4.2353e-07
TEU-BSB-2 |  | 7440-41-7 | Beryllium and compounds | 0% | 0% | Yes | Yes | 1.2e-05 | 1.2e-05 | lb/MMscf | CAO NG Ext. Comb. (b) | 0.0015459 | 4.2353e-06
TEU-BSB-2 |  | 7440-43-9 | Cadmium and compounds | 0% | 0% | Yes | Yes | 0.0011 | 0.0011 | lb/MMscf | CAO NG Ext. Comb. (b) | 0.14171 | 0.00038824
TEU-BSB-2 |  | 18540-29-9 | Chromium VI, chromate and dichromate particulate | 0% | 0% | Yes | Yes | 0.0014 | 0.0014 | lb/MMscf | CAO NG Ext. Comb. (b) | 0.18035 | 0.00049412
TEU-BSB-2 |  | 7440-48-4 | Cobalt and compounds | 0% | 0% | Yes | Yes | 8.4e-05 | 8.4e-05 | lb/MMscf | CAO NG Ext. Comb. (b) | 0.010821 | 2.9647e-05
TEU-BSB-2 |  | 7440-50-8 | Copper and compounds | 0% | 0% | Yes | Yes | 0.00085 | 0.00085 | lb/MMscf | CAO NG Ext. Comb. (b) | 0.1095 | 0.0003
TEU-BSB-2 |  | 100-41-4 | Ethyl benzene | 0% | 0% | Yes | Yes | 0.0069 | 0.0069 | lb/MMscf | CAO NG Ext. Comb. (b) | 0.88888 | 0.0024353
TEU-BSB-2 |  | 50-00-0 | Formaldehyde | 0% | 0% | Yes | Yes | 0.0123 | 0.0123 | lb/MMscf | CAO NG Ext. Comb. (b) | 1.5845 | 0.0043412
TEU-BSB-2 |  | 110-54-3 | Hexane | 0% | 0% | Yes | Yes | 0.0046 | 0.0046 | lb/MMscf | CAO NG Ext. Comb. (b) | 0.59259 | 0.0016235
TEU-BSB-2 |  | 7439-92-1 | Lead and compounds | 0% | 0% | Yes | Yes | 0.0005 | 0.0005 | lb/MMscf | CAO NG Ext. Comb. (b) | 0.064412 | 0.00017647
TEU-BSB-2 |  | 7439-96-5 | Manganese and compounds | 0% | 0% | Yes | Yes | 0.00038 | 0.00038 | lb/MMscf | CAO NG Ext. Comb. (b) | 0.048953 | 0.00013412
TEU-BSB-2 |  | 7439-97-6 | Mercury and compounds | 0% | 0% | Yes | Yes | 0.00026 | 0.00026 | lb/MMscf | CAO NG Ext. Comb. (b) | 0.033494 | 9.1765e-05
TEU-BSB-2 |  | 1313-27-5 | Molybdenum trioxide | 0% | 0% | Yes | Yes | 0.00165 | 0.00165 | lb/MMscf | CAO NG Ext. Comb. (b) | 0.21256 | 0.00058235
TEU-BSB-2 |  | 91-20-3 | Naphthalene | 0% | 0% | Yes | Yes | 0.0003 | 0.0003 | lb/MMscf | CAO NG Ext. Comb. (b) | 0.038647 | 0.00010588
TEU-BSB-2 |  | 7440-02-0 | Nickel and compounds | 0% | 0% | Yes | Yes | 0.0021 | 0.0021 | lb/MMscf | CAO NG Ext. Comb. (b) | 0.27053 | 0.00074118
TEU-BSB-2 |  | 401 | Polycyclic aromatic hydrocarbons (PAHs) | 0% | 0% | Yes | Yes | 0.0001 | 0.0001 | lb/MMscf | CAO NG Ext. Comb. (b) | 0.012882 | 3.5294e-05
TEU-BSB-2 |  | 7782-49-2 | Selenium and compounds | 0% | 0% | Yes | Yes | 2.4e-05 | 2.4e-05 | lb/MMscf | CAO NG Ext. Comb. (b) | 0.0030918 | 8.4706e-06
TEU-BSB-2 |  | 108-88-3 | Toluene | 0% | 0% | Yes | Yes | 0.0265 | 0.0265 | lb/MMscf | CAO NG Ext. Comb. (b) | 3.4138 | 0.0093529
TEU-BSB-2 |  | 7440-62-2 | Vanadium (fume or dust) | 0% | 0% | Yes | Yes | 0.0023 | 0.0023 | lb/MMscf | CAO NG Ext. Comb. (b) | 0.29629 | 0.00081176
TEU-BSB-2 |  | 1330-20-7 | Xylene (mixture), including m-xylene, o-xylene, p-xylene | 0% | 0% | Yes | Yes | 0.0197 | 0.0197 | lb/MMscf | CAO NG Ext. Comb. (b) | 2.5378 | 0.0069529
TEU-BSB-2 |  | 7440-66-6 | Zinc and compounds | 0% | 0% | Yes | Yes | 0.029 | 0.029 | lb/MMscf | CAO NG Ext. Comb. (b) | 3.7359 | 0.010235
[12 empty] | 0 | 0
TEU-CBB-1 |  | 75-07-0 | Acetaldehyde | 0% | 0% | Yes | Yes | 0.0031 | 0.0031 | lb/MMscf | CAO NG Ext. Comb. (b) | 0.27848 | 0.00076296
TEU-CBB-1 |  | 107-02-8 | Acrolein | 0% | 0% | Yes | Yes | 0.0027 | 0.0027 | lb/MMscf | CAO NG Ext. Comb. (b) | 0.24255 | 0.00066452
TEU-CBB-1 |  | 7664-41-7 | Ammonia | 0% | 0% | Yes | Yes | 3.2 | 3.2 | lb/MMscf | CAO NG Ext. Comb. (b) | 287.4654 | 0.78758
TEU-CBB-1 |  | 7440-38-2 | Arsenic and compounds | 0% | 0% | Yes | Yes | 0.0002 | 0.0002 | lb/MMscf | CAO NG Ext. Comb. (b) | 0.017967 | 4.9224e-05
TEU-CBB-1 |  | 7440-39-3 | Barium and compounds | 0% | 0% | Yes | Yes | 0.0044 | 0.0044 | lb/MMscf | CAO NG Ext. Comb. (b) | 0.39526 | 0.0010829
TEU-CBB-1 |  | 71-43-2 | Benzene | 0% | 0% | Yes | Yes | 0.0058 | 0.0058 | lb/MMscf | CAO NG Ext. Comb. (b) | 0.52103 | 0.0014275
TEU-CBB-1 |  | 50-32-8 | Benzo[a]pyrene | 0% | 0% | Yes | Yes | 1.2e-06 | 1.2e-06 | lb/MMscf | CAO NG Ext. Comb. (b) | 0.0001078 | 2.9534e-07
TEU-CBB-1 |  | 7440-41-7 | Beryllium and compounds | 0% | 0% | Yes | Yes | 1.2e-05 | 1.2e-05 | lb/MMscf | CAO NG Ext. Comb. (b) | 0.001078 | 2.9534e-06
TEU-CBB-1 |  | 7440-43-9 | Cadmium and compounds | 0% | 0% | Yes | Yes | 0.0011 | 0.0011 | lb/MMscf | CAO NG Ext. Comb. (b) | 0.098816 | 0.00027073
TEU-CBB-1 |  | 18540-29-9 | Chromium VI, chromate and dichromate particulate | 0% | 0% | Yes | Yes | 0.0014 | 0.0014 | lb/MMscf | CAO NG Ext. Comb. (b) | 0.12577 | 0.00034456
TEU-CBB-1 |  | 7440-48-4 | Cobalt and compounds | 0% | 0% | Yes | Yes | 8.4e-05 | 8.4e-05 | lb/MMscf | CAO NG Ext. Comb. (b) | 0.007546 | 2.0674e-05
TEU-CBB-1 |  | 7440-50-8 | Copper and compounds | 0% | 0% | Yes | Yes | 0.00085 | 0.00085 | lb/MMscf | CAO NG Ext. Comb. (b) | 0.076358 | 0.0002092
TEU-CBB-1 |  | 100-41-4 | Ethyl benzene | 0% | 0% | Yes | Yes | 0.0069 | 0.0069 | lb/MMscf | CAO NG Ext. Comb. (b) | 0.61985 | 0.0016982
TEU-CBB-1 |  | 50-00-0 | Formaldehyde | 0% | 0% | Yes | Yes | 0.0123 | 0.0123 | lb/MMscf | CAO NG Ext. Comb. (b) | 1.1049 | 0.0030272
TEU-CBB-1 |  | 110-54-3 | Hexane | 0% | 0% | Yes | Yes | 0.0046 | 0.0046 | lb/MMscf | CAO NG Ext. Comb. (b) | 0.41323 | 0.0011321
TEU-CBB-1 |  | 7439-92-1 | Lead and compounds | 0% | 0% | Yes | Yes | 0.0005 | 0.0005 | lb/MMscf | CAO NG Ext. Comb. (b) | 0.044916 | 0.00012306
TEU-CBB-1 |  | 7439-96-5 | Manganese and compounds | 0% | 0% | Yes | Yes | 0.00038 | 0.00038 | lb/MMscf | CAO NG Ext. Comb. (b) | 0.034137 | 9.3525e-05
TEU-CBB-1 |  | 7439-97-6 | Mercury and compounds | 0% | 0% | Yes | Yes | 0.00026 | 0.00026 | lb/MMscf | CAO NG Ext. Comb. (b) | 0.023357 | 6.3991e-05
TEU-CBB-1 |  | 1313-27-5 | Molybdenum trioxide | 0% | 0% | Yes | Yes | 0.00165 | 0.00165 | lb/MMscf | CAO NG Ext. Comb. (b) | 0.14822 | 0.00040609
TEU-CBB-1 |  | 91-20-3 | Naphthalene | 0% | 0% | Yes | Yes | 0.0003 | 0.0003 | lb/MMscf | CAO NG Ext. Comb. (b) | 0.02695 | 7.3835e-05
TEU-CBB-1 |  | 7440-02-0 | Nickel and compounds | 0% | 0% | Yes | Yes | 0.0021 | 0.0021 | lb/MMscf | CAO NG Ext. Comb. (b) | 0.18865 | 0.00051685
TEU-CBB-1 |  | 401 | Polycyclic aromatic hydrocarbons (PAHs) | 0% | 0% | Yes | Yes | 0.0001 | 0.0001 | lb/MMscf | CAO NG Ext. Comb. (b) | 0.0089833 | 2.4612e-05
TEU-CBB-1 |  | 7782-49-2 | Selenium and compounds | 0% | 0% | Yes | Yes | 2.4e-05 | 2.4e-05 | lb/MMscf | CAO NG Ext. Comb. (b) | 0.002156 | 5.9068e-06
TEU-CBB-1 |  | 108-88-3 | Toluene | 0% | 0% | Yes | Yes | 0.0265 | 0.0265 | lb/MMscf | CAO NG Ext. Comb. (b) | 2.3806 | 0.0065221
TEU-CBB-1 |  | 7440-62-2 | Vanadium (fume or dust) | 0% | 0% | Yes | Yes | 0.0023 | 0.0023 | lb/MMscf | CAO NG Ext. Comb. (b) | 0.20662 | 0.00056607
TEU-CBB-1 |  | 1330-20-7 | Xylene (mixture), including m-xylene, o-xylene, p-xylene | 0% | 0% | Yes | Yes | 0.0197 | 0.0197 | lb/MMscf | CAO NG Ext. Comb. (b) | 1.7697 | 0.0048485
TEU-CBB-1 |  | 7440-66-6 | Zinc and compounds | 0% | 0% | Yes | Yes | 0.029 | 0.029 | lb/MMscf | CAO NG Ext. Comb. (b) | 2.6052 | 0.0071374
[12 empty] | 0 | 0
TEU-CBB-2 |  | 75-07-0 | Acetaldehyde | 0% | 0% | Yes | Yes | 0.0031 | 0.0031 | lb/MMscf | CAO NG Ext. Comb. (b) | 0.27848 | 0.00076296
TEU-CBB-2 |  | 107-02-8 | Acrolein | 0% | 0% | Yes | Yes | 0.0027 | 0.0027 | lb/MMscf | CAO NG Ext. Comb. (b) | 0.24255 | 0.00066452
TEU-CBB-2 |  | 7664-41-7 | Ammonia | 0% | 0% | Yes | Yes | 3.2 | 3.2 | lb/MMscf | CAO NG Ext. Comb. (b) | 287.4654 | 0.78758
TEU-CBB-2 |  | 7440-38-2 | Arsenic and compounds | 0% | 0% | Yes | Yes | 0.0002 | 0.0002 | lb/MMscf | CAO NG Ext. Comb. (b) | 0.017967 | 4.9224e-05
TEU-CBB-2 |  | 7440-39-3 | Barium and compounds | 0% | 0% | Yes | Yes | 0.0044 | 0.0044 | lb/MMscf | CAO NG Ext. Comb. (b) | 0.39526 | 0.0010829
TEU-CBB-2 |  | 71-43-2 | Benzene | 0% | 0% | Yes | Yes | 0.0058 | 0.0058 | lb/MMscf | CAO NG Ext. Comb. (b) | 0.52103 | 0.0014275
TEU-CBB-2 |  | 50-32-8 | Benzo[a]pyrene | 0% | 0% | Yes | Yes | 1.2e-06 | 1.2e-06 | lb/MMscf | CAO NG Ext. Comb. (b) | 0.0001078 | 2.9534e-07
TEU-CBB-2 |  | 7440-41-7 | Beryllium and compounds | 0% | 0% | Yes | Yes | 1.2e-05 | 1.2e-05 | lb/MMscf | CAO NG Ext. Comb. (b) | 0.001078 | 2.9534e-06
TEU-CBB-2 |  | 7440-43-9 | Cadmium and compounds | 0% | 0% | Yes | Yes | 0.0011 | 0.0011 | lb/MMscf | CAO NG Ext. Comb. (b) | 0.098816 | 0.00027073
TEU-CBB-2 |  | 18540-29-9 | Chromium VI, chromate and dichromate particulate | 0% | 0% | Yes | Yes | 0.0014 | 0.0014 | lb/MMscf | CAO NG Ext. Comb. (b) | 0.12577 | 0.00034456
TEU-CBB-2 |  | 7440-48-4 | Cobalt and compounds | 0% | 0% | Yes | Yes | 8.4e-05 | 8.4e-05 | lb/MMscf | CAO NG Ext. Comb. (b) | 0.007546 | 2.0674e-05
TEU-CBB-2 |  | 7440-50-8 | Copper and compounds | 0% | 0% | Yes | Yes | 0.00085 | 0.00085 | lb/MMscf | CAO NG Ext. Comb. (b) | 0.076358 | 0.0002092
TEU-CBB-2 |  | 100-41-4 | Ethyl benzene | 0% | 0% | Yes | Yes | 0.0069 | 0.0069 | lb/MMscf | CAO NG Ext. Comb. (b) | 0.61985 | 0.0016982
TEU-CBB-2 |  | 50-00-0 | Formaldehyde | 0% | 0% | Yes | Yes | 0.0123 | 0.0123 | lb/MMscf | CAO NG Ext. Comb. (b) | 1.1049 | 0.0030272
TEU-CBB-2 |  | 110-54-3 | Hexane | 0% | 0% | Yes | Yes | 0.0046 | 0.0046 | lb/MMscf | CAO NG Ext. Comb. (b) | 0.41323 | 0.0011321
TEU-CBB-2 |  | 7439-92-1 | Lead and compounds | 0% | 0% | Yes | Yes | 0.0005 | 0.0005 | lb/MMscf | CAO NG Ext. Comb. (b) | 0.044916 | 0.00012306
TEU-CBB-2 |  | 7439-96-5 | Manganese and compounds | 0% | 0% | Yes | Yes | 0.00038 | 0.00038 | lb/MMscf | CAO NG Ext. Comb. (b) | 0.034137 | 9.3525e-05
TEU-CBB-2 |  | 7439-97-6 | Mercury and compounds | 0% | 0% | Yes | Yes | 0.00026 | 0.00026 | lb/MMscf | CAO NG Ext. Comb. (b) | 0.023357 | 6.3991e-05
TEU-CBB-2 |  | 1313-27-5 | Molybdenum trioxide | 0% | 0% | Yes | Yes | 0.00165 | 0.00165 | lb/MMscf | CAO NG Ext. Comb. (b) | 0.14822 | 0.00040609
TEU-CBB-2 |  | 91-20-3 | Naphthalene | 0% | 0% | Yes | Yes | 0.0003 | 0.0003 | lb/MMscf | CAO NG Ext. Comb. (b) | 0.02695 | 7.3835e-05
TEU-CBB-2 |  | 7440-02-0 | Nickel and compounds | 0% | 0% | Yes | Yes | 0.0021 | 0.0021 | lb/MMscf | CAO NG Ext. Comb. (b) | 0.18865 | 0.00051685
TEU-CBB-2 |  | 401 | Polycyclic aromatic hydrocarbons (PAHs) | 0% | 0% | Yes | Yes | 0.0001 | 0.0001 | lb/MMscf | CAO NG Ext. Comb. (b) | 0.0089833 | 2.4612e-05
TEU-CBB-2 |  | 7782-49-2 | Selenium and compounds | 0% | 0% | Yes | Yes | 2.4e-05 | 2.4e-05 | lb/MMscf | CAO NG Ext. Comb. (b) | 0.002156 | 5.9068e-06
TEU-CBB-2 |  | 108-88-3 | Toluene | 0% | 0% | Yes | Yes | 0.0265 | 0.0265 | lb/MMscf | CAO NG Ext. Comb. (b) | 2.3806 | 0.0065221
TEU-CBB-2 |  | 7440-62-2 | Vanadium (fume or dust) | 0% | 0% | Yes | Yes | 0.0023 | 0.0023 | lb/MMscf | CAO NG Ext. Comb. (b) | 0.20662 | 0.00056607
TEU-CBB-2 |  | 1330-20-7 | Xylene (mixture), including m-xylene, o-xylene, p-xylene | 0% | 0% | Yes | Yes | 0.0197 | 0.0197 | lb/MMscf | CAO NG Ext. Comb. (b) | 1.7697 | 0.0048485
TEU-CBB-2 |  | 7440-66-6 | Zinc and compounds | 0% | 0% | Yes | Yes | 0.029 | 0.029 | lb/MMscf | CAO NG Ext. Comb. (b) | 2.6052 | 0.0071374
[12 empty] | 0 | 0
TEU-CBB-3 |  | 75-07-0 | Acetaldehyde | 0% | 0% | Yes | Yes | 0.0043 | 0.0043 | lb/MMscf | CAO NG Ext. Comb. (a) | 0.1551 | 0.00042494
TEU-CBB-3 |  | 107-02-8 | Acrolein | 0% | 0% | Yes | Yes | 0.0027 | 0.0027 | lb/MMscf | CAO NG Ext. Comb. (a) | 0.097391 | 0.00026682
TEU-CBB-3 |  | 7664-41-7 | Ammonia | 0% | 0% | Yes | Yes | 3.2 | 3.2 | lb/MMscf | CAO NG Ext. Comb. (a) | 115.4259 | 0.31624
TEU-CBB-3 |  | 7440-38-2 | Arsenic and compounds | 0% | 0% | Yes | Yes | 0.0002 | 0.0002 | lb/MMscf | CAO NG Ext. Comb. (a) | 0.0072141 | 1.9765e-05
TEU-CBB-3 |  | 7440-39-3 | Barium and compounds | 0% | 0% | Yes | Yes | 0.0044 | 0.0044 | lb/MMscf | CAO NG Ext. Comb. (a) | 0.15871 | 0.00043482
TEU-CBB-3 |  | 71-43-2 | Benzene | 0% | 0% | Yes | Yes | 0.008 | 0.008 | lb/MMscf | CAO NG Ext. Comb. (a) | 0.28856 | 0.00079059
TEU-CBB-3 |  | 7440-41-7 | Beryllium and compounds | 0% | 0% | Yes | Yes | 1.2e-05 | 1.2e-05 | lb/MMscf | CAO NG Ext. Comb. (a) | 0.00043285 | 1.1859e-06
TEU-CBB-3 |  | 7440-43-9 | Cadmium and compounds | 0% | 0% | Yes | Yes | 0.0011 | 0.0011 | lb/MMscf | CAO NG Ext. Comb. (a) | 0.039678 | 0.00010871
TEU-CBB-3 |  | 18540-29-9 | Chromium VI, chromate and dichromate particulate | 0% | 0% | Yes | Yes | 0.0014 | 0.0014 | lb/MMscf | CAO NG Ext. Comb. (a) | 0.050499 | 0.00013835
TEU-CBB-3 |  | 7440-48-4 | Cobalt and compounds | 0% | 0% | Yes | Yes | 8.4e-05 | 8.4e-05 | lb/MMscf | CAO NG Ext. Comb. (a) | 0.0030299 | 8.3012e-06
TEU-CBB-3 |  | 7440-50-8 | Copper and compounds | 0% | 0% | Yes | Yes | 0.00085 | 0.00085 | lb/MMscf | CAO NG Ext. Comb. (a) | 0.03066 | 8.4e-05
TEU-CBB-3 |  | 100-41-4 | Ethyl benzene | 0% | 0% | Yes | Yes | 0.0095 | 0.0095 | lb/MMscf | CAO NG Ext. Comb. (a) | 0.34267 | 0.00093882
TEU-CBB-3 |  | 50-00-0 | Formaldehyde | 0% | 0% | Yes | Yes | 0.017 | 0.017 | lb/MMscf | CAO NG Ext. Comb. (a) | 0.6132 | 0.00168
TEU-CBB-3 |  | 110-54-3 | Hexane | 0% | 0% | Yes | Yes | 0.0063 | 0.0063 | lb/MMscf | CAO NG Ext. Comb. (a) | 0.22724 | 0.00062259
TEU-CBB-3 |  | 7439-92-1 | Lead and compounds | 0% | 0% | Yes | Yes | 0.0005 | 0.0005 | lb/MMscf | CAO NG Ext. Comb. (a) | 0.018035 | 4.9412e-05
TEU-CBB-3 |  | 7439-96-5 | Manganese and compounds | 0% | 0% | Yes | Yes | 0.00038 | 0.00038 | lb/MMscf | CAO NG Ext. Comb. (a) | 0.013707 | 3.7553e-05
TEU-CBB-3 |  | 7439-97-6 | Mercury and compounds | 0% | 0% | Yes | Yes | 0.00026 | 0.00026 | lb/MMscf | CAO NG Ext. Comb. (a) | 0.0093784 | 2.5694e-05
TEU-CBB-3 |  | 1313-27-5 | Molybdenum trioxide | 0% | 0% | Yes | Yes | 0.00165 | 0.00165 | lb/MMscf | CAO NG Ext. Comb. (a) | 0.059516 | 0.00016306
TEU-CBB-3 |  | 91-20-3 | Naphthalene | 0% | 0% | Yes | Yes | 0.0003 | 0.0003 | lb/MMscf | CAO NG Ext. Comb. (a) | 0.010821 | 2.9647e-05
TEU-CBB-3 |  | 7440-02-0 | Nickel and compounds | 0% | 0% | Yes | Yes | 0.0021 | 0.0021 | lb/MMscf | CAO NG Ext. Comb. (a) | 0.075748 | 0.00020753
TEU-CBB-3 |  | 401 | Polycyclic aromatic hydrocarbons (PAHs) | 0% | 0% | Yes | Yes | 0.0001 | 0.0001 | lb/MMscf | CAO NG Ext. Comb. (a) | 0.0036071 | 9.8824e-06
TEU-CBB-3 |  | 7782-49-2 | Selenium and compounds | 0% | 0% | Yes | Yes | 2.4e-05 | 2.4e-05 | lb/MMscf | CAO NG Ext. Comb. (a) | 0.00086569 | 2.3718e-06
TEU-CBB-3 |  | 108-88-3 | Toluene | 0% | 0% | Yes | Yes | 0.0366 | 0.0366 | lb/MMscf | CAO NG Ext. Comb. (a) | 1.3202 | 0.0036169
TEU-CBB-3 |  | 7440-62-2 | Vanadium (fume or dust) | 0% | 0% | Yes | Yes | 0.0023 | 0.0023 | lb/MMscf | CAO NG Ext. Comb. (a) | 0.082962 | 0.00022729
TEU-CBB-3 |  | 1330-20-7 | Xylene (mixture), including m-xylene, o-xylene, p-xylene | 0% | 0% | Yes | Yes | 0.0272 | 0.0272 | lb/MMscf | CAO NG Ext. Comb. (a) | 0.98112 | 0.002688
TEU-CBB-3 |  | 7440-66-6 | Zinc and compounds | 0% | 0% | Yes | Yes | 0.029 | 0.029 | lb/MMscf | CAO NG Ext. Comb. (a) | 1.046 | 0.0028659
[12 empty] | 0 | 0
TEU-CBB-4 |  | 75-07-0 | Acetaldehyde | 0% | 0% | Yes | Yes | 0.0043 | 0.0043 | lb/MMscf | CAO NG Ext. Comb. (a) | 0.12334 | 0.00033793
TEU-CBB-4 |  | 107-02-8 | Acrolein | 0% | 0% | Yes | Yes | 0.0027 | 0.0027 | lb/MMscf | CAO NG Ext. Comb. (a) | 0.077449 | 0.00021219
TEU-CBB-4 |  | 7664-41-7 | Ammonia | 0% | 0% | Yes | Yes | 3.2 | 3.2 | lb/MMscf | CAO NG Ext. Comb. (a) | 91.7911 | 0.25148
TEU-CBB-4 |  | 7440-38-2 | Arsenic and compounds | 0% | 0% | Yes | Yes | 0.0002 | 0.0002 | lb/MMscf | CAO NG Ext. Comb. (a) | 0.0057369 | 1.5718e-05
TEU-CBB-4 |  | 7440-39-3 | Barium and compounds | 0% | 0% | Yes | Yes | 0.0044 | 0.0044 | lb/MMscf | CAO NG Ext. Comb. (a) | 0.12621 | 0.00034579
TEU-CBB-4 |  | 71-43-2 | Benzene | 0% | 0% | Yes | Yes | 0.008 | 0.008 | lb/MMscf | CAO NG Ext. Comb. (a) | 0.22948 | 0.00062871
TEU-CBB-4 |  | 7440-41-7 | Beryllium and compounds | 0% | 0% | Yes | Yes | 1.2e-05 | 1.2e-05 | lb/MMscf | CAO NG Ext. Comb. (a) | 0.00034422 | 9.4306e-07
TEU-CBB-4 |  | 7440-43-9 | Cadmium and compounds | 0% | 0% | Yes | Yes | 0.0011 | 0.0011 | lb/MMscf | CAO NG Ext. Comb. (a) | 0.031553 | 8.6447e-05
TEU-CBB-4 |  | 18540-29-9 | Chromium VI, chromate and dichromate particulate | 0% | 0% | Yes | Yes | 0.0014 | 0.0014 | lb/MMscf | CAO NG Ext. Comb. (a) | 0.040159 | 0.00011002
TEU-CBB-4 |  | 7440-48-4 | Cobalt and compounds | 0% | 0% | Yes | Yes | 8.4e-05 | 8.4e-05 | lb/MMscf | CAO NG Ext. Comb. (a) | 0.0024095 | 6.6014e-06
TEU-CBB-4 |  | 7440-50-8 | Copper and compounds | 0% | 0% | Yes | Yes | 0.00085 | 0.00085 | lb/MMscf | CAO NG Ext. Comb. (a) | 0.024382 | 6.68e-05
TEU-CBB-4 |  | 100-41-4 | Ethyl benzene | 0% | 0% | Yes | Yes | 0.0095 | 0.0095 | lb/MMscf | CAO NG Ext. Comb. (a) | 0.2725 | 0.00074659
TEU-CBB-4 |  | 50-00-0 | Formaldehyde | 0% | 0% | Yes | Yes | 0.017 | 0.017 | lb/MMscf | CAO NG Ext. Comb. (a) | 0.48764 | 0.001336
TEU-CBB-4 |  | 110-54-3 | Hexane | 0% | 0% | Yes | Yes | 0.0063 | 0.0063 | lb/MMscf | CAO NG Ext. Comb. (a) | 0.18071 | 0.00049511
TEU-CBB-4 |  | 7439-92-1 | Lead and compounds | 0% | 0% | Yes | Yes | 0.0005 | 0.0005 | lb/MMscf | CAO NG Ext. Comb. (a) | 0.014342 | 3.9294e-05
TEU-CBB-4 |  | 7439-96-5 | Manganese and compounds | 0% | 0% | Yes | Yes | 0.00038 | 0.00038 | lb/MMscf | CAO NG Ext. Comb. (a) | 0.0109 | 2.9864e-05
TEU-CBB-4 |  | 7439-97-6 | Mercury and compounds | 0% | 0% | Yes | Yes | 0.00026 | 0.00026 | lb/MMscf | CAO NG Ext. Comb. (a) | 0.007458 | 2.0433e-05
TEU-CBB-4 |  | 1313-27-5 | Molybdenum trioxide | 0% | 0% | Yes | Yes | 0.00165 | 0.00165 | lb/MMscf | CAO NG Ext. Comb. (a) | 0.04733 | 0.00012967
TEU-CBB-4 |  | 91-20-3 | Naphthalene | 0% | 0% | Yes | Yes | 0.0003 | 0.0003 | lb/MMscf | CAO NG Ext. Comb. (a) | 0.0086054 | 2.3576e-05
TEU-CBB-4 |  | 7440-02-0 | Nickel and compounds | 0% | 0% | Yes | Yes | 0.0021 | 0.0021 | lb/MMscf | CAO NG Ext. Comb. (a) | 0.060238 | 0.00016504
TEU-CBB-4 |  | 401 | Polycyclic aromatic hydrocarbons (PAHs) | 0% | 0% | Yes | Yes | 0.0001 | 0.0001 | lb/MMscf | CAO NG Ext. Comb. (a) | 0.0028685 | 7.8588e-06
TEU-CBB-4 |  | 7782-49-2 | Selenium and compounds | 0% | 0% | Yes | Yes | 2.4e-05 | 2.4e-05 | lb/MMscf | CAO NG Ext. Comb. (a) | 0.00068843 | 1.8861e-06
TEU-CBB-4 |  | 108-88-3 | Toluene | 0% | 0% | Yes | Yes | 0.0366 | 0.0366 | lb/MMscf | CAO NG Ext. Comb. (a) | 1.0499 | 0.0028763
TEU-CBB-4 |  | 7440-62-2 | Vanadium (fume or dust) | 0% | 0% | Yes | Yes | 0.0023 | 0.0023 | lb/MMscf | CAO NG Ext. Comb. (a) | 0.065975 | 0.00018075
TEU-CBB-4 |  | 1330-20-7 | Xylene (mixture), including m-xylene, o-xylene, p-xylene | 0% | 0% | Yes | Yes | 0.0272 | 0.0272 | lb/MMscf | CAO NG Ext. Comb. (a) | 0.78022 | 0.0021376
TEU-CBB-4 |  | 7440-66-6 | Zinc and compounds | 0% | 0% | Yes | Yes | 0.029 | 0.029 | lb/MMscf | CAO NG Ext. Comb. (a) | 0.83186 | 0.0022791
[12 empty] | 0 | 0
TEU-HB-1 |  | 75-07-0 | Acetaldehyde | 0% | 0% | Yes | Yes | 0.0043 | 0.0043 | lb/MMscf | CAO NG Ext. Comb. (a) | 0.31021 | 0.00084988
TEU-HB-1 |  | 107-02-8 | Acrolein | 0% | 0% | Yes | Yes | 0.0027 | 0.0027 | lb/MMscf | CAO NG Ext. Comb. (a) | 0.19478 | 0.00053365
TEU-HB-1 |  | 7664-41-7 | Ammonia | 0% | 0% | Yes | Yes | 3.2 | 3.2 | lb/MMscf | CAO NG Ext. Comb. (a) | 230.8518 | 0.63247
TEU-HB-1 |  | 7440-38-2 | Arsenic and compounds | 0% | 0% | Yes | Yes | 0.0002 | 0.0002 | lb/MMscf | CAO NG Ext. Comb. (a) | 0.014428 | 3.9529e-05
TEU-HB-1 |  | 7440-39-3 | Barium and compounds | 0% | 0% | Yes | Yes | 0.0044 | 0.0044 | lb/MMscf | CAO NG Ext. Comb. (a) | 0.31742 | 0.00086965
TEU-HB-1 |  | 71-43-2 | Benzene | 0% | 0% | Yes | Yes | 0.008 | 0.008 | lb/MMscf | CAO NG Ext. Comb. (a) | 0.57713 | 0.0015812
TEU-HB-1 |  | 7440-41-7 | Beryllium and compounds | 0% | 0% | Yes | Yes | 1.2e-05 | 1.2e-05 | lb/MMscf | CAO NG Ext. Comb. (a) | 0.00086569 | 2.3718e-06
TEU-HB-1 |  | 7440-43-9 | Cadmium and compounds | 0% | 0% | Yes | Yes | 0.0011 | 0.0011 | lb/MMscf | CAO NG Ext. Comb. (a) | 0.079355 | 0.00021741
TEU-HB-1 |  | 18540-29-9 | Chromium VI, chromate and dichromate particulate | 0% | 0% | Yes | Yes | 0.0014 | 0.0014 | lb/MMscf | CAO NG Ext. Comb. (a) | 0.101 | 0.00027671
TEU-HB-1 |  | 7440-48-4 | Cobalt and compounds | 0% | 0% | Yes | Yes | 8.4e-05 | 8.4e-05 | lb/MMscf | CAO NG Ext. Comb. (a) | 0.0060599 | 1.6602e-05
TEU-HB-1 |  | 7440-50-8 | Copper and compounds | 0% | 0% | Yes | Yes | 0.00085 | 0.00085 | lb/MMscf | CAO NG Ext. Comb. (a) | 0.06132 | 0.000168
TEU-HB-1 |  | 100-41-4 | Ethyl benzene | 0% | 0% | Yes | Yes | 0.0095 | 0.0095 | lb/MMscf | CAO NG Ext. Comb. (a) | 0.68534 | 0.0018776
TEU-HB-1 |  | 50-00-0 | Formaldehyde | 0% | 0% | Yes | Yes | 0.017 | 0.017 | lb/MMscf | CAO NG Ext. Comb. (a) | 1.2264 | 0.00336
TEU-HB-1 |  | 110-54-3 | Hexane | 0% | 0% | Yes | Yes | 0.0063 | 0.0063 | lb/MMscf | CAO NG Ext. Comb. (a) | 0.45449 | 0.0012452
TEU-HB-1 |  | 7439-92-1 | Lead and compounds | 0% | 0% | Yes | Yes | 0.0005 | 0.0005 | lb/MMscf | CAO NG Ext. Comb. (a) | 0.036071 | 9.8824e-05
TEU-HB-1 |  | 7439-96-5 | Manganese and compounds | 0% | 0% | Yes | Yes | 0.00038 | 0.00038 | lb/MMscf | CAO NG Ext. Comb. (a) | 0.027414 | 7.5106e-05
TEU-HB-1 |  | 7439-97-6 | Mercury and compounds | 0% | 0% | Yes | Yes | 0.00026 | 0.00026 | lb/MMscf | CAO NG Ext. Comb. (a) | 0.018757 | 5.1388e-05
TEU-HB-1 |  | 1313-27-5 | Molybdenum trioxide | 0% | 0% | Yes | Yes | 0.00165 | 0.00165 | lb/MMscf | CAO NG Ext. Comb. (a) | 0.11903 | 0.00032612
TEU-HB-1 |  | 91-20-3 | Naphthalene | 0% | 0% | Yes | Yes | 0.0003 | 0.0003 | lb/MMscf | CAO NG Ext. Comb. (a) | 0.021642 | 5.9294e-05
TEU-HB-1 |  | 7440-02-0 | Nickel and compounds | 0% | 0% | Yes | Yes | 0.0021 | 0.0021 | lb/MMscf | CAO NG Ext. Comb. (a) | 0.1515 | 0.00041506
TEU-HB-1 |  | 401 | Polycyclic aromatic hydrocarbons (PAHs) | 0% | 0% | Yes | Yes | 0.0001 | 0.0001 | lb/MMscf | CAO NG Ext. Comb. (a) | 0.0072141 | 1.9765e-05
TEU-HB-1 |  | 7782-49-2 | Selenium and compounds | 0% | 0% | Yes | Yes | 2.4e-05 | 2.4e-05 | lb/MMscf | CAO NG Ext. Comb. (a) | 0.0017314 | 4.7435e-06
TEU-HB-1 |  | 108-88-3 | Toluene | 0% | 0% | Yes | Yes | 0.0366 | 0.0366 | lb/MMscf | CAO NG Ext. Comb. (a) | 2.6404 | 0.0072339
TEU-HB-1 |  | 7440-62-2 | Vanadium (fume or dust) | 0% | 0% | Yes | Yes | 0.0023 | 0.0023 | lb/MMscf | CAO NG Ext. Comb. (a) | 0.16592 | 0.00045459
TEU-HB-1 |  | 1330-20-7 | Xylene (mixture), including m-xylene, o-xylene, p-xylene | 0% | 0% | Yes | Yes | 0.0272 | 0.0272 | lb/MMscf | CAO NG Ext. Comb. (a) | 1.9622 | 0.005376
TEU-HB-1 |  | 7440-66-6 | Zinc and compounds | 0% | 0% | Yes | Yes | 0.029 | 0.029 | lb/MMscf | CAO NG Ext. Comb. (a) | 2.0921 | 0.0057318
[12 empty] | 0 | 0
TEU-HB-2 |  | 75-07-0 | Acetaldehyde | 0% | 0% | Yes | Yes | 0.0043 | 0.0043 | lb/MMscf | CAO NG Ext. Comb. (a) | 0.31021 | 0.00084988
TEU-HB-2 |  | 107-02-8 | Acrolein | 0% | 0% | Yes | Yes | 0.0027 | 0.0027 | lb/MMscf | CAO NG Ext. Comb. (a) | 0.19478 | 0.00053365
TEU-HB-2 |  | 7664-41-7 | Ammonia | 0% | 0% | Yes | Yes | 3.2 | 3.2 | lb/MMscf | CAO NG Ext. Comb. (a) | 230.8518 | 0.63247
TEU-HB-2 |  | 7440-38-2 | Arsenic and compounds | 0% | 0% | Yes | Yes | 0.0002 | 0.0002 | lb/MMscf | CAO NG Ext. Comb. (a) | 0.014428 | 3.9529e-05
TEU-HB-2 |  | 7440-39-3 | Barium and compounds | 0% | 0% | Yes | Yes | 0.0044 | 0.0044 | lb/MMscf | CAO NG Ext. Comb. (a) | 0.31742 | 0.00086965
TEU-HB-2 |  | 71-43-2 | Benzene | 0% | 0% | Yes | Yes | 0.008 | 0.008 | lb/MMscf | CAO NG Ext. Comb. (a) | 0.57713 | 0.0015812
TEU-HB-2 |  | 7440-41-7 | Beryllium and compounds | 0% | 0% | Yes | Yes | 1.2e-05 | 1.2e-05 | lb/MMscf | CAO NG Ext. Comb. (a) | 0.00086569 | 2.3718e-06
TEU-HB-2 |  | 7440-43-9 | Cadmium and compounds | 0% | 0% | Yes | Yes | 0.0011 | 0.0011 | lb/MMscf | CAO NG Ext. Comb. (a) | 0.079355 | 0.00021741
TEU-HB-2 |  | 18540-29-9 | Chromium VI, chromate and dichromate particulate | 0% | 0% | Yes | Yes | 0.0014 | 0.0014 | lb/MMscf | CAO NG Ext. Comb. (a) | 0.101 | 0.00027671
TEU-HB-2 |  | 7440-48-4 | Cobalt and compounds | 0% | 0% | Yes | Yes | 8.4e-05 | 8.4e-05 | lb/MMscf | CAO NG Ext. Comb. (a) | 0.0060599 | 1.6602e-05
TEU-HB-2 |  | 7440-50-8 | Copper and compounds | 0% | 0% | Yes | Yes | 0.00085 | 0.00085 | lb/MMscf | CAO NG Ext. Comb. (a) | 0.06132 | 0.000168
TEU-HB-2 |  | 100-41-4 | Ethyl benzene | 0% | 0% | Yes | Yes | 0.0095 | 0.0095 | lb/MMscf | CAO NG Ext. Comb. (a) | 0.68534 | 0.0018776
TEU-HB-2 |  | 50-00-0 | Formaldehyde | 0% | 0% | Yes | Yes | 0.017 | 0.017 | lb/MMscf | CAO NG Ext. Comb. (a) | 1.2264 | 0.00336
TEU-HB-2 |  | 110-54-3 | Hexane | 0% | 0% | Yes | Yes | 0.0063 | 0.0063 | lb/MMscf | CAO NG Ext. Comb. (a) | 0.45449 | 0.0012452
TEU-HB-2 |  | 7439-92-1 | Lead and compounds | 0% | 0% | Yes | Yes | 0.0005 | 0.0005 | lb/MMscf | CAO NG Ext. Comb. (a) | 0.036071 | 9.8824e-05
TEU-HB-2 |  | 7439-96-5 | Manganese and compounds | 0% | 0% | Yes | Yes | 0.00038 | 0.00038 | lb/MMscf | CAO NG Ext. Comb. (a) | 0.027414 | 7.5106e-05
TEU-HB-2 |  | 7439-97-6 | Mercury and compounds | 0% | 0% | Yes | Yes | 0.00026 | 0.00026 | lb/MMscf | CAO NG Ext. Comb. (a) | 0.018757 | 5.1388e-05
TEU-HB-2 |  | 1313-27-5 | Molybdenum trioxide | 0% | 0% | Yes | Yes | 0.00165 | 0.00165 | lb/MMscf | CAO NG Ext. Comb. (a) | 0.11903 | 0.00032612
TEU-HB-2 |  | 91-20-3 | Naphthalene | 0% | 0% | Yes | Yes | 0.0003 | 0.0003 | lb/MMscf | CAO NG Ext. Comb. (a) | 0.021642 | 5.9294e-05
TEU-HB-2 |  | 7440-02-0 | Nickel and compounds | 0% | 0% | Yes | Yes | 0.0021 | 0.0021 | lb/MMscf | CAO NG Ext. Comb. (a) | 0.1515 | 0.00041506
TEU-HB-2 |  | 401 | Polycyclic aromatic hydrocarbons (PAHs) | 0% | 0% | Yes | Yes | 0.0001 | 0.0001 | lb/MMscf | CAO NG Ext. Comb. (a) | 0.0072141 | 1.9765e-05
TEU-HB-2 |  | 7782-49-2 | Selenium and compounds | 0% | 0% | Yes | Yes | 2.4e-05 | 2.4e-05 | lb/MMscf | CAO NG Ext. Comb. (a) | 0.0017314 | 4.7435e-06
TEU-HB-2 |  | 108-88-3 | Toluene | 0% | 0% | Yes | Yes | 0.0366 | 0.0366 | lb/MMscf | CAO NG Ext. Comb. (a) | 2.6404 | 0.0072339
TEU-HB-2 |  | 7440-62-2 | Vanadium (fume or dust) | 0% | 0% | Yes | Yes | 0.0023 | 0.0023 | lb/MMscf | CAO NG Ext. Comb. (a) | 0.16592 | 0.00045459
TEU-HB-2 |  | 1330-20-7 | Xylene (mixture), including m-xylene, o-xylene, p-xylene | 0% | 0% | Yes | Yes | 0.0272 | 0.0272 | lb/MMscf | CAO NG Ext. Comb. (a) | 1.9622 | 0.005376
TEU-HB-2 |  | 7440-66-6 | Zinc and compounds | 0% | 0% | Yes | Yes | 0.029 | 0.029 | lb/MMscf | CAO NG Ext. Comb. (a) | 2.0921 | 0.0057318
[12 empty] | 0 | 0
TEU-PBO-1 |  | 75-07-0 | Acetaldehyde | 0% | 0% | Yes | Yes | 0.0043 | 0.0043 | lb/MMscf | CAO NG Ext. Comb. (a) | 0.12925 | 0.00035412
TEU-PBO-1 |  | 107-02-8 | Acrolein | 0% | 0% | Yes | Yes | 0.0027 | 0.0027 | lb/MMscf | CAO NG Ext. Comb. (a) | 0.081159 | 0.00022235
TEU-PBO-1 |  | 7664-41-7 | Ammonia | 0% | 0% | Yes | Yes | 3.2 | 3.2 | lb/MMscf | CAO NG Ext. Comb. (a) | 96.1882 | 0.26353
TEU-PBO-1 |  | 7440-38-2 | Arsenic and compounds | 0% | 0% | Yes | Yes | 0.0002 | 0.0002 | lb/MMscf | CAO NG Ext. Comb. (a) | 0.0060118 | 1.6471e-05
TEU-PBO-1 |  | 7440-39-3 | Barium and compounds | 0% | 0% | Yes | Yes | 0.0044 | 0.0044 | lb/MMscf | CAO NG Ext. Comb. (a) | 0.13226 | 0.00036235
TEU-PBO-1 |  | 71-43-2 | Benzene | 0% | 0% | Yes | Yes | 0.008 | 0.008 | lb/MMscf | CAO NG Ext. Comb. (a) | 0.24047 | 0.00065882
TEU-PBO-1 |  | 7440-41-7 | Beryllium and compounds | 0% | 0% | Yes | Yes | 1.2e-05 | 1.2e-05 | lb/MMscf | CAO NG Ext. Comb. (a) | 0.00036071 | 9.8824e-07
TEU-PBO-1 |  | 7440-43-9 | Cadmium and compounds | 0% | 0% | Yes | Yes | 0.0011 | 0.0011 | lb/MMscf | CAO NG Ext. Comb. (a) | 0.033065 | 9.0588e-05
TEU-PBO-1 |  | 18540-29-9 | Chromium VI, chromate and dichromate particulate | 0% | 0% | Yes | Yes | 0.0014 | 0.0014 | lb/MMscf | CAO NG Ext. Comb. (a) | 0.042082 | 0.00011529
TEU-PBO-1 |  | 7440-48-4 | Cobalt and compounds | 0% | 0% | Yes | Yes | 8.4e-05 | 8.4e-05 | lb/MMscf | CAO NG Ext. Comb. (a) | 0.0025249 | 6.9176e-06
TEU-PBO-1 |  | 7440-50-8 | Copper and compounds | 0% | 0% | Yes | Yes | 0.00085 | 0.00085 | lb/MMscf | CAO NG Ext. Comb. (a) | 0.02555 | 7e-05
TEU-PBO-1 |  | 100-41-4 | Ethyl benzene | 0% | 0% | Yes | Yes | 0.0095 | 0.0095 | lb/MMscf | CAO NG Ext. Comb. (a) | 0.28556 | 0.00078235
TEU-PBO-1 |  | 50-00-0 | Formaldehyde | 0% | 0% | Yes | Yes | 0.017 | 0.017 | lb/MMscf | CAO NG Ext. Comb. (a) | 0.511 | 0.0014
TEU-PBO-1 |  | 110-54-3 | Hexane | 0% | 0% | Yes | Yes | 0.0063 | 0.0063 | lb/MMscf | CAO NG Ext. Comb. (a) | 0.18937 | 0.00051882
TEU-PBO-1 |  | 7439-92-1 | Lead and compounds | 0% | 0% | Yes | Yes | 0.0005 | 0.0005 | lb/MMscf | CAO NG Ext. Comb. (a) | 0.015029 | 4.1176e-05
TEU-PBO-1 |  | 7439-96-5 | Manganese and compounds | 0% | 0% | Yes | Yes | 0.00038 | 0.00038 | lb/MMscf | CAO NG Ext. Comb. (a) | 0.011422 | 3.1294e-05
TEU-PBO-1 |  | 7439-97-6 | Mercury and compounds | 0% | 0% | Yes | Yes | 0.00026 | 0.00026 | lb/MMscf | CAO NG Ext. Comb. (a) | 0.0078153 | 2.1412e-05
TEU-PBO-1 |  | 1313-27-5 | Molybdenum trioxide | 0% | 0% | Yes | Yes | 0.00165 | 0.00165 | lb/MMscf | CAO NG Ext. Comb. (a) | 0.049597 | 0.00013588
TEU-PBO-1 |  | 91-20-3 | Naphthalene | 0% | 0% | Yes | Yes | 0.0003 | 0.0003 | lb/MMscf | CAO NG Ext. Comb. (a) | 0.0090176 | 2.4706e-05
TEU-PBO-1 |  | 7440-02-0 | Nickel and compounds | 0% | 0% | Yes | Yes | 0.0021 | 0.0021 | lb/MMscf | CAO NG Ext. Comb. (a) | 0.063124 | 0.00017294
TEU-PBO-1 |  | 401 | Polycyclic aromatic hydrocarbons (PAHs) | 0% | 0% | Yes | Yes | 0.0001 | 0.0001 | lb/MMscf | CAO NG Ext. Comb. (a) | 0.0030059 | 8.2353e-06
TEU-PBO-1 |  | 7782-49-2 | Selenium and compounds | 0% | 0% | Yes | Yes | 2.4e-05 | 2.4e-05 | lb/MMscf | CAO NG Ext. Comb. (a) | 0.00072141 | 1.9765e-06
TEU-PBO-1 |  | 108-88-3 | Toluene | 0% | 0% | Yes | Yes | 0.0366 | 0.0366 | lb/MMscf | CAO NG Ext. Comb. (a) | 1.1002 | 0.0030141
TEU-PBO-1 |  | 7440-62-2 | Vanadium (fume or dust) | 0% | 0% | Yes | Yes | 0.0023 | 0.0023 | lb/MMscf | CAO NG Ext. Comb. (a) | 0.069135 | 0.00018941
TEU-PBO-1 |  | 1330-20-7 | Xylene (mixture), including m-xylene, o-xylene, p-xylene | 0% | 0% | Yes | Yes | 0.0272 | 0.0272 | lb/MMscf | CAO NG Ext. Comb. (a) | 0.8176 | 0.00224
TEU-PBO-1 |  | 7440-66-6 | Zinc and compounds | 0% | 0% | Yes | Yes | 0.029 | 0.029 | lb/MMscf | CAO NG Ext. Comb. (a) | 0.87171 | 0.0023882
[12 empty] | 0 | 0
TEU-PBO-2 |  | 75-07-0 | Acetaldehyde | 0% | 0% | Yes | Yes | 0.0043 | 0.0043 | lb/MMscf | CAO NG Ext. Comb. (a) | 0.018465 | 5.0588e-05
TEU-PBO-2 |  | 107-02-8 | Acrolein | 0% | 0% | Yes | Yes | 0.0027 | 0.0027 | lb/MMscf | CAO NG Ext. Comb. (a) | 0.011594 | 3.1765e-05
TEU-PBO-2 |  | 7664-41-7 | Ammonia | 0% | 0% | Yes | Yes | 3.2 | 3.2 | lb/MMscf | CAO NG Ext. Comb. (a) | 13.7412 | 0.037647
TEU-PBO-2 |  | 7440-38-2 | Arsenic and compounds | 0% | 0% | Yes | Yes | 0.0002 | 0.0002 | lb/MMscf | CAO NG Ext. Comb. (a) | 0.00085882 | 2.3529e-06
TEU-PBO-2 |  | 7440-39-3 | Barium and compounds | 0% | 0% | Yes | Yes | 0.0044 | 0.0044 | lb/MMscf | CAO NG Ext. Comb. (a) | 0.018894 | 5.1765e-05
TEU-PBO-2 |  | 71-43-2 | Benzene | 0% | 0% | Yes | Yes | 0.008 | 0.008 | lb/MMscf | CAO NG Ext. Comb. (a) | 0.034353 | 9.4118e-05
TEU-PBO-2 |  | 7440-41-7 | Beryllium and compounds | 0% | 0% | Yes | Yes | 1.2e-05 | 1.2e-05 | lb/MMscf | CAO NG Ext. Comb. (a) | 5.1529e-05 | 1.4118e-07
TEU-PBO-2 |  | 7440-43-9 | Cadmium and compounds | 0% | 0% | Yes | Yes | 0.0011 | 0.0011 | lb/MMscf | CAO NG Ext. Comb. (a) | 0.0047235 | 1.2941e-05
TEU-PBO-2 |  | 18540-29-9 | Chromium VI, chromate and dichromate particulate | 0% | 0% | Yes | Yes | 0.0014 | 0.0014 | lb/MMscf | CAO NG Ext. Comb. (a) | 0.0060118 | 1.6471e-05
TEU-PBO-2 |  | 7440-48-4 | Cobalt and compounds | 0% | 0% | Yes | Yes | 8.4e-05 | 8.4e-05 | lb/MMscf | CAO NG Ext. Comb. (a) | 0.00036071 | 9.8824e-07
TEU-PBO-2 |  | 7440-50-8 | Copper and compounds | 0% | 0% | Yes | Yes | 0.00085 | 0.00085 | lb/MMscf | CAO NG Ext. Comb. (a) | 0.00365 | 1e-05
TEU-PBO-2 |  | 100-41-4 | Ethyl benzene | 0% | 0% | Yes | Yes | 0.0095 | 0.0095 | lb/MMscf | CAO NG Ext. Comb. (a) | 0.040794 | 0.00011176
TEU-PBO-2 |  | 50-00-0 | Formaldehyde | 0% | 0% | Yes | Yes | 0.017 | 0.017 | lb/MMscf | CAO NG Ext. Comb. (a) | 0.073 | 0.0002
TEU-PBO-2 |  | 110-54-3 | Hexane | 0% | 0% | Yes | Yes | 0.0063 | 0.0063 | lb/MMscf | CAO NG Ext. Comb. (a) | 0.027053 | 7.4118e-05
TEU-PBO-2 |  | 7439-92-1 | Lead and compounds | 0% | 0% | Yes | Yes | 0.0005 | 0.0005 | lb/MMscf | CAO NG Ext. Comb. (a) | 0.0021471 | 5.8824e-06
TEU-PBO-2 |  | 7439-96-5 | Manganese and compounds | 0% | 0% | Yes | Yes | 0.00038 | 0.00038 | lb/MMscf | CAO NG Ext. Comb. (a) | 0.0016318 | 4.4706e-06
TEU-PBO-2 |  | 7439-97-6 | Mercury and compounds | 0% | 0% | Yes | Yes | 0.00026 | 0.00026 | lb/MMscf | CAO NG Ext. Comb. (a) | 0.0011165 | 3.0588e-06
TEU-PBO-2 |  | 1313-27-5 | Molybdenum trioxide | 0% | 0% | Yes | Yes | 0.00165 | 0.00165 | lb/MMscf | CAO NG Ext. Comb. (a) | 0.0070853 | 1.9412e-05
TEU-PBO-2 |  | 91-20-3 | Naphthalene | 0% | 0% | Yes | Yes | 0.0003 | 0.0003 | lb/MMscf | CAO NG Ext. Comb. (a) | 0.0012882 | 3.5294e-06
TEU-PBO-2 |  | 7440-02-0 | Nickel and compounds | 0% | 0% | Yes | Yes | 0.0021 | 0.0021 | lb/MMscf | CAO NG Ext. Comb. (a) | 0.0090176 | 2.4706e-05
TEU-PBO-2 |  | 401 | Polycyclic aromatic hydrocarbons (PAHs) | 0% | 0% | Yes | Yes | 0.0001 | 0.0001 | lb/MMscf | CAO NG Ext. Comb. (a) | 0.00042941 | 1.1765e-06
TEU-PBO-2 |  | 7782-49-2 | Selenium and compounds | 0% | 0% | Yes | Yes | 2.4e-05 | 2.4e-05 | lb/MMscf | CAO NG Ext. Comb. (a) | 0.00010306 | 2.8235e-07
TEU-PBO-2 |  | 108-88-3 | Toluene | 0% | 0% | Yes | Yes | 0.0366 | 0.0366 | lb/MMscf | CAO NG Ext. Comb. (a) | 0.15716 | 0.00043059
TEU-PBO-2 |  | 7440-62-2 | Vanadium (fume or dust) | 0% | 0% | Yes | Yes | 0.0023 | 0.0023 | lb/MMscf | CAO NG Ext. Comb. (a) | 0.0098765 | 2.7059e-05
TEU-PBO-2 |  | 1330-20-7 | Xylene (mixture), including m-xylene, o-xylene, p-xylene | 0% | 0% | Yes | Yes | 0.0272 | 0.0272 | lb/MMscf | CAO NG Ext. Comb. (a) | 0.1168 | 0.00032
TEU-PBO-2 |  | 7440-66-6 | Zinc and compounds | 0% | 0% | Yes | Yes | 0.029 | 0.029 | lb/MMscf | CAO NG Ext. Comb. (a) | 0.12453 | 0.00034118
[12 empty] | 0 | 0
TEU-PBO-3 |  | 75-07-0 | Acetaldehyde | 0% | 0% | Yes | Yes | 0.0043 | 0.0043 | lb/MMscf | CAO NG Ext. Comb. (a) | 0.033236 | 9.1059e-05
TEU-PBO-3 |  | 107-02-8 | Acrolein | 0% | 0% | Yes | Yes | 0.0027 | 0.0027 | lb/MMscf | CAO NG Ext. Comb. (a) | 0.020869 | 5.7176e-05
TEU-PBO-3 |  | 7664-41-7 | Ammonia | 0% | 0% | Yes | Yes | 3.2 | 3.2 | lb/MMscf | CAO NG Ext. Comb. (a) | 24.7341 | 0.067765
TEU-PBO-3 |  | 7440-38-2 | Arsenic and compounds | 0% | 0% | Yes | Yes | 0.0002 | 0.0002 | lb/MMscf | CAO NG Ext. Comb. (a) | 0.0015459 | 4.2353e-06
TEU-PBO-3 |  | 7440-39-3 | Barium and compounds | 0% | 0% | Yes | Yes | 0.0044 | 0.0044 | lb/MMscf | CAO NG Ext. Comb. (a) | 0.034009 | 9.3176e-05
TEU-PBO-3 |  | 71-43-2 | Benzene | 0% | 0% | Yes | Yes | 0.008 | 0.008 | lb/MMscf | CAO NG Ext. Comb. (a) | 0.061835 | 0.00016941
TEU-PBO-3 |  | 7440-41-7 | Beryllium and compounds | 0% | 0% | Yes | Yes | 1.2e-05 | 1.2e-05 | lb/MMscf | CAO NG Ext. Comb. (a) | 9.2753e-05 | 2.5412e-07
TEU-PBO-3 |  | 7440-43-9 | Cadmium and compounds | 0% | 0% | Yes | Yes | 0.0011 | 0.0011 | lb/MMscf | CAO NG Ext. Comb. (a) | 0.0085024 | 2.3294e-05
TEU-PBO-3 |  | 18540-29-9 | Chromium VI, chromate and dichromate particulate | 0% | 0% | Yes | Yes | 0.0014 | 0.0014 | lb/MMscf | CAO NG Ext. Comb. (a) | 0.010821 | 2.9647e-05
TEU-PBO-3 |  | 7440-48-4 | Cobalt and compounds | 0% | 0% | Yes | Yes | 8.4e-05 | 8.4e-05 | lb/MMscf | CAO NG Ext. Comb. (a) | 0.00064927 | 1.7788e-06
TEU-PBO-3 |  | 7440-50-8 | Copper and compounds | 0% | 0% | Yes | Yes | 0.00085 | 0.00085 | lb/MMscf | CAO NG Ext. Comb. (a) | 0.00657 | 1.8e-05
TEU-PBO-3 |  | 100-41-4 | Ethyl benzene | 0% | 0% | Yes | Yes | 0.0095 | 0.0095 | lb/MMscf | CAO NG Ext. Comb. (a) | 0.073429 | 0.00020118
TEU-PBO-3 |  | 50-00-0 | Formaldehyde | 0% | 0% | Yes | Yes | 0.017 | 0.017 | lb/MMscf | CAO NG Ext. Comb. (a) | 0.1314 | 0.00036
TEU-PBO-3 |  | 110-54-3 | Hexane | 0% | 0% | Yes | Yes | 0.0063 | 0.0063 | lb/MMscf | CAO NG Ext. Comb. (a) | 0.048695 | 0.00013341
TEU-PBO-3 |  | 7439-92-1 | Lead and compounds | 0% | 0% | Yes | Yes | 0.0005 | 0.0005 | lb/MMscf | CAO NG Ext. Comb. (a) | 0.0038647 | 1.0588e-05
TEU-PBO-3 |  | 7439-96-5 | Manganese and compounds | 0% | 0% | Yes | Yes | 0.00038 | 0.00038 | lb/MMscf | CAO NG Ext. Comb. (a) | 0.0029372 | 8.0471e-06
TEU-PBO-3 |  | 7439-97-6 | Mercury and compounds | 0% | 0% | Yes | Yes | 0.00026 | 0.00026 | lb/MMscf | CAO NG Ext. Comb. (a) | 0.0020096 | 5.5059e-06
TEU-PBO-3 |  | 1313-27-5 | Molybdenum trioxide | 0% | 0% | Yes | Yes | 0.00165 | 0.00165 | lb/MMscf | CAO NG Ext. Comb. (a) | 0.012754 | 3.4941e-05
TEU-PBO-3 |  | 91-20-3 | Naphthalene | 0% | 0% | Yes | Yes | 0.0003 | 0.0003 | lb/MMscf | CAO NG Ext. Comb. (a) | 0.0023188 | 6.3529e-06
TEU-PBO-3 |  | 7440-02-0 | Nickel and compounds | 0% | 0% | Yes | Yes | 0.0021 | 0.0021 | lb/MMscf | CAO NG Ext. Comb. (a) | 0.016232 | 4.4471e-05
TEU-PBO-3 |  | 401 | Polycyclic aromatic hydrocarbons (PAHs) | 0% | 0% | Yes | Yes | 0.0001 | 0.0001 | lb/MMscf | CAO NG Ext. Comb. (a) | 0.00077294 | 2.1176e-06
TEU-PBO-3 |  | 7782-49-2 | Selenium and compounds | 0% | 0% | Yes | Yes | 2.4e-05 | 2.4e-05 | lb/MMscf | CAO NG Ext. Comb. (a) | 0.00018551 | 5.0824e-07
TEU-PBO-3 |  | 108-88-3 | Toluene | 0% | 0% | Yes | Yes | 0.0366 | 0.0366 | lb/MMscf | CAO NG Ext. Comb. (a) | 0.2829 | 0.00077506
TEU-PBO-3 |  | 7440-62-2 | Vanadium (fume or dust) | 0% | 0% | Yes | Yes | 0.0023 | 0.0023 | lb/MMscf | CAO NG Ext. Comb. (a) | 0.017778 | 4.8706e-05
TEU-PBO-3 |  | 1330-20-7 | Xylene (mixture), including m-xylene, o-xylene, p-xylene | 0% | 0% | Yes | Yes | 0.0272 | 0.0272 | lb/MMscf | CAO NG Ext. Comb. (a) | 0.21024 | 0.000576
TEU-PBO-3 |  | 7440-66-6 | Zinc and compounds | 0% | 0% | Yes | Yes | 0.029 | 0.029 | lb/MMscf | CAO NG Ext. Comb. (a) | 0.22415 | 0.00061412
[12 empty] | 0 | 0
TEU-PBO-4 |  | 75-07-0 | Acetaldehyde | 0% | 0% | Yes | Yes | 0.0043 | 0.0043 | lb/MMscf | CAO NG Ext. Comb. (a) | 0.092324 | 0.00025294
TEU-PBO-4 |  | 107-02-8 | Acrolein | 0% | 0% | Yes | Yes | 0.0027 | 0.0027 | lb/MMscf | CAO NG Ext. Comb. (a) | 0.057971 | 0.00015882
TEU-PBO-4 |  | 7664-41-7 | Ammonia | 0% | 0% | Yes | Yes | 3.2 | 3.2 | lb/MMscf | CAO NG Ext. Comb. (a) | 68.7059 | 0.18824
TEU-PBO-4 |  | 7440-38-2 | Arsenic and compounds | 0% | 0% | Yes | Yes | 0.0002 | 0.0002 | lb/MMscf | CAO NG Ext. Comb. (a) | 0.0042941 | 1.1765e-05
TEU-PBO-4 |  | 7440-39-3 | Barium and compounds | 0% | 0% | Yes | Yes | 0.0044 | 0.0044 | lb/MMscf | CAO NG Ext. Comb. (a) | 0.094471 | 0.00025882
TEU-PBO-4 |  | 71-43-2 | Benzene | 0% | 0% | Yes | Yes | 0.008 | 0.008 | lb/MMscf | CAO NG Ext. Comb. (a) | 0.17176 | 0.00047059
TEU-PBO-4 |  | 7440-41-7 | Beryllium and compounds | 0% | 0% | Yes | Yes | 1.2e-05 | 1.2e-05 | lb/MMscf | CAO NG Ext. Comb. (a) | 0.00025765 | 7.0588e-07
TEU-PBO-4 |  | 7440-43-9 | Cadmium and compounds | 0% | 0% | Yes | Yes | 0.0011 | 0.0011 | lb/MMscf | CAO NG Ext. Comb. (a) | 0.023618 | 6.4706e-05
TEU-PBO-4 |  | 18540-29-9 | Chromium VI, chromate and dichromate particulate | 0% | 0% | Yes | Yes | 0.0014 | 0.0014 | lb/MMscf | CAO NG Ext. Comb. (a) | 0.030059 | 8.2353e-05
TEU-PBO-4 |  | 7440-48-4 | Cobalt and compounds | 0% | 0% | Yes | Yes | 8.4e-05 | 8.4e-05 | lb/MMscf | CAO NG Ext. Comb. (a) | 0.0018035 | 4.9412e-06
TEU-PBO-4 |  | 7440-50-8 | Copper and compounds | 0% | 0% | Yes | Yes | 0.00085 | 0.00085 | lb/MMscf | CAO NG Ext. Comb. (a) | 0.01825 | 5e-05
TEU-PBO-4 |  | 100-41-4 | Ethyl benzene | 0% | 0% | Yes | Yes | 0.0095 | 0.0095 | lb/MMscf | CAO NG Ext. Comb. (a) | 0.20397 | 0.00055882
TEU-PBO-4 |  | 50-00-0 | Formaldehyde | 0% | 0% | Yes | Yes | 0.017 | 0.017 | lb/MMscf | CAO NG Ext. Comb. (a) | 0.365 | 0.001
TEU-PBO-4 |  | 110-54-3 | Hexane | 0% | 0% | Yes | Yes | 0.0063 | 0.0063 | lb/MMscf | CAO NG Ext. Comb. (a) | 0.13526 | 0.00037059
TEU-PBO-4 |  | 7439-92-1 | Lead and compounds | 0% | 0% | Yes | Yes | 0.0005 | 0.0005 | lb/MMscf | CAO NG Ext. Comb. (a) | 0.010735 | 2.9412e-05
TEU-PBO-4 |  | 7439-96-5 | Manganese and compounds | 0% | 0% | Yes | Yes | 0.00038 | 0.00038 | lb/MMscf | CAO NG Ext. Comb. (a) | 0.0081588 | 2.2353e-05
TEU-PBO-4 |  | 7439-97-6 | Mercury and compounds | 0% | 0% | Yes | Yes | 0.00026 | 0.00026 | lb/MMscf | CAO NG Ext. Comb. (a) | 0.0055824 | 1.5294e-05
TEU-PBO-4 |  | 1313-27-5 | Molybdenum trioxide | 0% | 0% | Yes | Yes | 0.00165 | 0.00165 | lb/MMscf | CAO NG Ext. Comb. (a) | 0.035426 | 9.7059e-05
TEU-PBO-4 |  | 91-20-3 | Naphthalene | 0% | 0% | Yes | Yes | 0.0003 | 0.0003 | lb/MMscf | CAO NG Ext. Comb. (a) | 0.0064412 | 1.7647e-05
TEU-PBO-4 |  | 7440-02-0 | Nickel and compounds | 0% | 0% | Yes | Yes | 0.0021 | 0.0021 | lb/MMscf | CAO NG Ext. Comb. (a) | 0.045088 | 0.00012353
TEU-PBO-4 |  | 401 | Polycyclic aromatic hydrocarbons (PAHs) | 0% | 0% | Yes | Yes | 0.0001 | 0.0001 | lb/MMscf | CAO NG Ext. Comb. (a) | 0.0021471 | 5.8824e-06
TEU-PBO-4 |  | 7782-49-2 | Selenium and compounds | 0% | 0% | Yes | Yes | 2.4e-05 | 2.4e-05 | lb/MMscf | CAO NG Ext. Comb. (a) | 0.00051529 | 1.4118e-06
TEU-PBO-4 |  | 108-88-3 | Toluene | 0% | 0% | Yes | Yes | 0.0366 | 0.0366 | lb/MMscf | CAO NG Ext. Comb. (a) | 0.78582 | 0.0021529
TEU-PBO-4 |  | 7440-62-2 | Vanadium (fume or dust) | 0% | 0% | Yes | Yes | 0.0023 | 0.0023 | lb/MMscf | CAO NG Ext. Comb. (a) | 0.049382 | 0.00013529
TEU-PBO-4 |  | 1330-20-7 | Xylene (mixture), including m-xylene, o-xylene, p-xylene | 0% | 0% | Yes | Yes | 0.0272 | 0.0272 | lb/MMscf | CAO NG Ext. Comb. (a) | 0.584 | 0.0016
TEU-PBO-4 |  | 7440-66-6 | Zinc and compounds | 0% | 0% | Yes | Yes | 0.029 | 0.029 | lb/MMscf | CAO NG Ext. Comb. (a) | 0.62265 | 0.0017059
[12 empty] | 0 | 0
TEU-PBO-5 |  | 75-07-0 | Acetaldehyde | 0% | 0% | Yes | Yes | 0.0043 | 0.0043 | lb/MMscf | CAO NG Ext. Comb. (a) | 0.066473 | 0.00018212
TEU-PBO-5 |  | 107-02-8 | Acrolein | 0% | 0% | Yes | Yes | 0.0027 | 0.0027 | lb/MMscf | CAO NG Ext. Comb. (a) | 0.041739 | 0.00011435
TEU-PBO-5 |  | 7664-41-7 | Ammonia | 0% | 0% | Yes | Yes | 3.2 | 3.2 | lb/MMscf | CAO NG Ext. Comb. (a) | 49.4682 | 0.13553
TEU-PBO-5 |  | 7440-38-2 | Arsenic and compounds | 0% | 0% | Yes | Yes | 0.0002 | 0.0002 | lb/MMscf | CAO NG Ext. Comb. (a) | 0.0030918 | 8.4706e-06
TEU-PBO-5 |  | 7440-39-3 | Barium and compounds | 0% | 0% | Yes | Yes | 0.0044 | 0.0044 | lb/MMscf | CAO NG Ext. Comb. (a) | 0.068019 | 0.00018635
TEU-PBO-5 |  | 71-43-2 | Benzene | 0% | 0% | Yes | Yes | 0.008 | 0.008 | lb/MMscf | CAO NG Ext. Comb. (a) | 0.12367 | 0.00033882
TEU-PBO-5 |  | 7440-41-7 | Beryllium and compounds | 0% | 0% | Yes | Yes | 1.2e-05 | 1.2e-05 | lb/MMscf | CAO NG Ext. Comb. (a) | 0.00018551 | 5.0824e-07
TEU-PBO-5 |  | 7440-43-9 | Cadmium and compounds | 0% | 0% | Yes | Yes | 0.0011 | 0.0011 | lb/MMscf | CAO NG Ext. Comb. (a) | 0.017005 | 4.6588e-05
TEU-PBO-5 |  | 18540-29-9 | Chromium VI, chromate and dichromate particulate | 0% | 0% | Yes | Yes | 0.0014 | 0.0014 | lb/MMscf | CAO NG Ext. Comb. (a) | 0.021642 | 5.9294e-05
TEU-PBO-5 |  | 7440-48-4 | Cobalt and compounds | 0% | 0% | Yes | Yes | 8.4e-05 | 8.4e-05 | lb/MMscf | CAO NG Ext. Comb. (a) | 0.0012985 | 3.5576e-06
TEU-PBO-5 |  | 7440-50-8 | Copper and compounds | 0% | 0% | Yes | Yes | 0.00085 | 0.00085 | lb/MMscf | CAO NG Ext. Comb. (a) | 0.01314 | 3.6e-05
TEU-PBO-5 |  | 100-41-4 | Ethyl benzene | 0% | 0% | Yes | Yes | 0.0095 | 0.0095 | lb/MMscf | CAO NG Ext. Comb. (a) | 0.14686 | 0.00040235
TEU-PBO-5 |  | 50-00-0 | Formaldehyde | 0% | 0% | Yes | Yes | 0.017 | 0.017 | lb/MMscf | CAO NG Ext. Comb. (a) | 0.2628 | 0.00072
TEU-PBO-5 |  | 110-54-3 | Hexane | 0% | 0% | Yes | Yes | 0.0063 | 0.0063 | lb/MMscf | CAO NG Ext. Comb. (a) | 0.097391 | 0.00026682
TEU-PBO-5 |  | 7439-92-1 | Lead and compounds | 0% | 0% | Yes | Yes | 0.0005 | 0.0005 | lb/MMscf | CAO NG Ext. Comb. (a) | 0.0077294 | 2.1176e-05
TEU-PBO-5 |  | 7439-96-5 | Manganese and compounds | 0% | 0% | Yes | Yes | 0.00038 | 0.00038 | lb/MMscf | CAO NG Ext. Comb. (a) | 0.0058744 | 1.6094e-05
TEU-PBO-5 |  | 7439-97-6 | Mercury and compounds | 0% | 0% | Yes | Yes | 0.00026 | 0.00026 | lb/MMscf | CAO NG Ext. Comb. (a) | 0.0040193 | 1.1012e-05
TEU-PBO-5 |  | 1313-27-5 | Molybdenum trioxide | 0% | 0% | Yes | Yes | 0.00165 | 0.00165 | lb/MMscf | CAO NG Ext. Comb. (a) | 0.025507 | 6.9882e-05
TEU-PBO-5 |  | 91-20-3 | Naphthalene | 0% | 0% | Yes | Yes | 0.0003 | 0.0003 | lb/MMscf | CAO NG Ext. Comb. (a) | 0.0046376 | 1.2706e-05
TEU-PBO-5 |  | 7440-02-0 | Nickel and compounds | 0% | 0% | Yes | Yes | 0.0021 | 0.0021 | lb/MMscf | CAO NG Ext. Comb. (a) | 0.032464 | 8.8941e-05
TEU-PBO-5 |  | 401 | Polycyclic aromatic hydrocarbons (PAHs) | 0% | 0% | Yes | Yes | 0.0001 | 0.0001 | lb/MMscf | CAO NG Ext. Comb. (a) | 0.0015459 | 4.2353e-06
TEU-PBO-5 |  | 7782-49-2 | Selenium and compounds | 0% | 0% | Yes | Yes | 2.4e-05 | 2.4e-05 | lb/MMscf | CAO NG Ext. Comb. (a) | 0.00037101 | 1.0165e-06
TEU-PBO-5 |  | 108-88-3 | Toluene | 0% | 0% | Yes | Yes | 0.0366 | 0.0366 | lb/MMscf | CAO NG Ext. Comb. (a) | 0.56579 | 0.0015501
TEU-PBO-5 |  | 7440-62-2 | Vanadium (fume or dust) | 0% | 0% | Yes | Yes | 0.0023 | 0.0023 | lb/MMscf | CAO NG Ext. Comb. (a) | 0.035555 | 9.7412e-05
TEU-PBO-5 |  | 1330-20-7 | Xylene (mixture), including m-xylene, o-xylene, p-xylene | 0% | 0% | Yes | Yes | 0.0272 | 0.0272 | lb/MMscf | CAO NG Ext. Comb. (a) | 0.42048 | 0.001152
TEU-PBO-5 |  | 7440-66-6 | Zinc and compounds | 0% | 0% | Yes | Yes | 0.029 | 0.029 | lb/MMscf | CAO NG Ext. Comb. (a) | 0.44831 | 0.0012282
[12 empty] | 0 | 0
TEU-BPBO-1 |  | 75-07-0 | Acetaldehyde | 0% | 0% | Yes | Yes | 0.0043 | 0.0043 | lb/MMscf | CAO NG Ext. Comb. (a) | 0.027106 | 7.0824e-05
TEU-BPBO-1 |  | 107-02-8 | Acrolein | 0% | 0% | Yes | Yes | 0.0027 | 0.0027 | lb/MMscf | CAO NG Ext. Comb. (a) | 0.01702 | 4.4471e-05
TEU-BPBO-1 |  | 7664-41-7 | Ammonia | 0% | 0% | Yes | Yes | 3.2 | 3.2 | lb/MMscf | CAO NG Ext. Comb. (a) | 20.172 | 0.052706
TEU-BPBO-1 |  | 7440-38-2 | Arsenic and compounds | 0% | 0% | Yes | Yes | 0.0002 | 0.0002 | lb/MMscf | CAO NG Ext. Comb. (a) | 0.0012608 | 3.2941e-06
TEU-BPBO-1 |  | 7440-39-3 | Barium and compounds | 0% | 0% | Yes | Yes | 0.0044 | 0.0044 | lb/MMscf | CAO NG Ext. Comb. (a) | 0.027737 | 7.2471e-05
TEU-BPBO-1 |  | 71-43-2 | Benzene | 0% | 0% | Yes | Yes | 0.008 | 0.008 | lb/MMscf | CAO NG Ext. Comb. (a) | 0.05043 | 0.00013176
TEU-BPBO-1 |  | 7440-41-7 | Beryllium and compounds | 0% | 0% | Yes | Yes | 1.2e-05 | 1.2e-05 | lb/MMscf | CAO NG Ext. Comb. (a) | 7.5645e-05 | 1.9765e-07
TEU-BPBO-1 |  | 7440-43-9 | Cadmium and compounds | 0% | 0% | Yes | Yes | 0.0011 | 0.0011 | lb/MMscf | CAO NG Ext. Comb. (a) | 0.0069341 | 1.8118e-05
TEU-BPBO-1 |  | 18540-29-9 | Chromium VI, chromate and dichromate particulate | 0% | 0% | Yes | Yes | 0.0014 | 0.0014 | lb/MMscf | CAO NG Ext. Comb. (a) | 0.0088253 | 2.3059e-05
TEU-BPBO-1 |  | 7440-48-4 | Cobalt and compounds | 0% | 0% | Yes | Yes | 8.4e-05 | 8.4e-05 | lb/MMscf | CAO NG Ext. Comb. (a) | 0.00052952 | 1.3835e-06
TEU-BPBO-1 |  | 7440-50-8 | Copper and compounds | 0% | 0% | Yes | Yes | 0.00085 | 0.00085 | lb/MMscf | CAO NG Ext. Comb. (a) | 0.0053582 | 1.4e-05
TEU-BPBO-1 |  | 100-41-4 | Ethyl benzene | 0% | 0% | Yes | Yes | 0.0095 | 0.0095 | lb/MMscf | CAO NG Ext. Comb. (a) | 0.059886 | 0.00015647
TEU-BPBO-1 |  | 50-00-0 | Formaldehyde | 0% | 0% | Yes | Yes | 0.017 | 0.017 | lb/MMscf | CAO NG Ext. Comb. (a) | 0.10716 | 0.00028
TEU-BPBO-1 |  | 110-54-3 | Hexane | 0% | 0% | Yes | Yes | 0.0063 | 0.0063 | lb/MMscf | CAO NG Ext. Comb. (a) | 0.039714 | 0.00010376
TEU-BPBO-1 |  | 7439-92-1 | Lead and compounds | 0% | 0% | Yes | Yes | 0.0005 | 0.0005 | lb/MMscf | CAO NG Ext. Comb. (a) | 0.0031519 | 8.2353e-06
TEU-BPBO-1 |  | 7439-96-5 | Manganese and compounds | 0% | 0% | Yes | Yes | 0.00038 | 0.00038 | lb/MMscf | CAO NG Ext. Comb. (a) | 0.0023954 | 6.2588e-06
TEU-BPBO-1 |  | 7439-97-6 | Mercury and compounds | 0% | 0% | Yes | Yes | 0.00026 | 0.00026 | lb/MMscf | CAO NG Ext. Comb. (a) | 0.001639 | 4.2824e-06
TEU-BPBO-1 |  | 1313-27-5 | Molybdenum trioxide | 0% | 0% | Yes | Yes | 0.00165 | 0.00165 | lb/MMscf | CAO NG Ext. Comb. (a) | 0.010401 | 2.7176e-05
TEU-BPBO-1 |  | 91-20-3 | Naphthalene | 0% | 0% | Yes | Yes | 0.0003 | 0.0003 | lb/MMscf | CAO NG Ext. Comb. (a) | 0.0018911 | 4.9412e-06
TEU-BPBO-1 |  | 7440-02-0 | Nickel and compounds | 0% | 0% | Yes | Yes | 0.0021 | 0.0021 | lb/MMscf | CAO NG Ext. Comb. (a) | 0.013238 | 3.4588e-05
TEU-BPBO-1 |  | 401 | Polycyclic aromatic hydrocarbons (PAHs) | 0% | 0% | Yes | Yes | 0.0001 | 0.0001 | lb/MMscf | CAO NG Ext. Comb. (a) | 0.00063038 | 1.6471e-06
TEU-BPBO-1 |  | 7782-49-2 | Selenium and compounds | 0% | 0% | Yes | Yes | 2.4e-05 | 2.4e-05 | lb/MMscf | CAO NG Ext. Comb. (a) | 0.00015129 | 3.9529e-07
TEU-BPBO-1 |  | 108-88-3 | Toluene | 0% | 0% | Yes | Yes | 0.0366 | 0.0366 | lb/MMscf | CAO NG Ext. Comb. (a) | 0.23072 | 0.00060282
TEU-BPBO-1 |  | 7440-62-2 | Vanadium (fume or dust) | 0% | 0% | Yes | Yes | 0.0023 | 0.0023 | lb/MMscf | CAO NG Ext. Comb. (a) | 0.014499 | 3.7882e-05
TEU-BPBO-1 |  | 1330-20-7 | Xylene (mixture), including m-xylene, o-xylene, p-xylene | 0% | 0% | Yes | Yes | 0.0272 | 0.0272 | lb/MMscf | CAO NG Ext. Comb. (a) | 0.17146 | 0.000448
TEU-BPBO-1 |  | 7440-66-6 | Zinc and compounds | 0% | 0% | Yes | Yes | 0.029 | 0.029 | lb/MMscf | CAO NG Ext. Comb. (a) | 0.18281 | 0.00047765
[12 empty] | 0 | 0
TEU-BPBO-2 |  | 75-07-0 | Acetaldehyde | 0% | 0% | Yes | Yes | 0.0043 | 0.0043 | lb/MMscf | CAO NG Ext. Comb. (a) | 0.027106 | 7.0824e-05
TEU-BPBO-2 |  | 107-02-8 | Acrolein | 0% | 0% | Yes | Yes | 0.0027 | 0.0027 | lb/MMscf | CAO NG Ext. Comb. (a) | 0.01702 | 4.4471e-05
TEU-BPBO-2 |  | 7664-41-7 | Ammonia | 0% | 0% | Yes | Yes | 3.2 | 3.2 | lb/MMscf | CAO NG Ext. Comb. (a) | 20.172 | 0.052706
TEU-BPBO-2 |  | 7440-38-2 | Arsenic and compounds | 0% | 0% | Yes | Yes | 0.0002 | 0.0002 | lb/MMscf | CAO NG Ext. Comb. (a) | 0.0012608 | 3.2941e-06
TEU-BPBO-2 |  | 7440-39-3 | Barium and compounds | 0% | 0% | Yes | Yes | 0.0044 | 0.0044 | lb/MMscf | CAO NG Ext. Comb. (a) | 0.027737 | 7.2471e-05
TEU-BPBO-2 |  | 71-43-2 | Benzene | 0% | 0% | Yes | Yes | 0.008 | 0.008 | lb/MMscf | CAO NG Ext. Comb. (a) | 0.05043 | 0.00013176
TEU-BPBO-2 |  | 7440-41-7 | Beryllium and compounds | 0% | 0% | Yes | Yes | 1.2e-05 | 1.2e-05 | lb/MMscf | CAO NG Ext. Comb. (a) | 7.5645e-05 | 1.9765e-07
TEU-BPBO-2 |  | 7440-43-9 | Cadmium and compounds | 0% | 0% | Yes | Yes | 0.0011 | 0.0011 | lb/MMscf | CAO NG Ext. Comb. (a) | 0.0069341 | 1.8118e-05
TEU-BPBO-2 |  | 18540-29-9 | Chromium VI, chromate and dichromate particulate | 0% | 0% | Yes | Yes | 0.0014 | 0.0014 | lb/MMscf | CAO NG Ext. Comb. (a) | 0.0088253 | 2.3059e-05
TEU-BPBO-2 |  | 7440-48-4 | Cobalt and compounds | 0% | 0% | Yes | Yes | 8.4e-05 | 8.4e-05 | lb/MMscf | CAO NG Ext. Comb. (a) | 0.00052952 | 1.3835e-06
TEU-BPBO-2 |  | 7440-50-8 | Copper and compounds | 0% | 0% | Yes | Yes | 0.00085 | 0.00085 | lb/MMscf | CAO NG Ext. Comb. (a) | 0.0053582 | 1.4e-05
TEU-BPBO-2 |  | 100-41-4 | Ethyl benzene | 0% | 0% | Yes | Yes | 0.0095 | 0.0095 | lb/MMscf | CAO NG Ext. Comb. (a) | 0.059886 | 0.00015647
TEU-BPBO-2 |  | 50-00-0 | Formaldehyde | 0% | 0% | Yes | Yes | 0.017 | 0.017 | lb/MMscf | CAO NG Ext. Comb. (a) | 0.10716 | 0.00028
TEU-BPBO-2 |  | 110-54-3 | Hexane | 0% | 0% | Yes | Yes | 0.0063 | 0.0063 | lb/MMscf | CAO NG Ext. Comb. (a) | 0.039714 | 0.00010376
TEU-BPBO-2 |  | 7439-92-1 | Lead and compounds | 0% | 0% | Yes | Yes | 0.0005 | 0.0005 | lb/MMscf | CAO NG Ext. Comb. (a) | 0.0031519 | 8.2353e-06
TEU-BPBO-2 |  | 7439-96-5 | Manganese and compounds | 0% | 0% | Yes | Yes | 0.00038 | 0.00038 | lb/MMscf | CAO NG Ext. Comb. (a) | 0.0023954 | 6.2588e-06
TEU-BPBO-2 |  | 7439-97-6 | Mercury and compounds | 0% | 0% | Yes | Yes | 0.00026 | 0.00026 | lb/MMscf | CAO NG Ext. Comb. (a) | 0.001639 | 4.2824e-06
TEU-BPBO-2 |  | 1313-27-5 | Molybdenum trioxide | 0% | 0% | Yes | Yes | 0.00165 | 0.00165 | lb/MMscf | CAO NG Ext. Comb. (a) | 0.010401 | 2.7176e-05
TEU-BPBO-2 |  | 91-20-3 | Naphthalene | 0% | 0% | Yes | Yes | 0.0003 | 0.0003 | lb/MMscf | CAO NG Ext. Comb. (a) | 0.0018911 | 4.9412e-06
TEU-BPBO-2 |  | 7440-02-0 | Nickel and compounds | 0% | 0% | Yes | Yes | 0.0021 | 0.0021 | lb/MMscf | CAO NG Ext. Comb. (a) | 0.013238 | 3.4588e-05
TEU-BPBO-2 |  | 401 | Polycyclic aromatic hydrocarbons (PAHs) | 0% | 0% | Yes | Yes | 0.0001 | 0.0001 | lb/MMscf | CAO NG Ext. Comb. (a) | 0.00063038 | 1.6471e-06
TEU-BPBO-2 |  | 7782-49-2 | Selenium and compounds | 0% | 0% | Yes | Yes | 2.4e-05 | 2.4e-05 | lb/MMscf | CAO NG Ext. Comb. (a) | 0.00015129 | 3.9529e-07
TEU-BPBO-2 |  | 108-88-3 | Toluene | 0% | 0% | Yes | Yes | 0.0366 | 0.0366 | lb/MMscf | CAO NG Ext. Comb. (a) | 0.23072 | 0.00060282
TEU-BPBO-2 |  | 7440-62-2 | Vanadium (fume or dust) | 0% | 0% | Yes | Yes | 0.0023 | 0.0023 | lb/MMscf | CAO NG Ext. Comb. (a) | 0.014499 | 3.7882e-05
TEU-BPBO-2 |  | 1330-20-7 | Xylene (mixture), including m-xylene, o-xylene, p-xylene | 0% | 0% | Yes | Yes | 0.0272 | 0.0272 | lb/MMscf | CAO NG Ext. Comb. (a) | 0.17146 | 0.000448
TEU-BPBO-2 |  | 7440-66-6 | Zinc and compounds | 0% | 0% | Yes | Yes | 0.029 | 0.029 | lb/MMscf | CAO NG Ext. Comb. (a) | 0.18281 | 0.00047765
[12 empty] | 0 | 0
TEU-HCPO-1 |  | 75-07-0 | Acetaldehyde | 0% | 0% | Yes | Yes | 0.0043 | 0.0043 | lb/MMscf | CAO NG Ext. Comb. (a) | 0.011079 | 3.0353e-05
TEU-HCPO-1 |  | 107-02-8 | Acrolein | 0% | 0% | Yes | Yes | 0.0027 | 0.0027 | lb/MMscf | CAO NG Ext. Comb. (a) | 0.0069565 | 1.9059e-05
TEU-HCPO-1 |  | 7664-41-7 | Ammonia | 0% | 0% | Yes | Yes | 3.2 | 3.2 | lb/MMscf | CAO NG Ext. Comb. (a) | 8.2447 | 0.022588
TEU-HCPO-1 |  | 7440-38-2 | Arsenic and compounds | 0% | 0% | Yes | Yes | 0.0002 | 0.0002 | lb/MMscf | CAO NG Ext. Comb. (a) | 0.00051529 | 1.4118e-06
TEU-HCPO-1 |  | 7440-39-3 | Barium and compounds | 0% | 0% | Yes | Yes | 0.0044 | 0.0044 | lb/MMscf | CAO NG Ext. Comb. (a) | 0.011336 | 3.1059e-05
TEU-HCPO-1 |  | 71-43-2 | Benzene | 0% | 0% | Yes | Yes | 0.008 | 0.008 | lb/MMscf | CAO NG Ext. Comb. (a) | 0.020612 | 5.6471e-05
TEU-HCPO-1 |  | 7440-41-7 | Beryllium and compounds | 0% | 0% | Yes | Yes | 1.2e-05 | 1.2e-05 | lb/MMscf | CAO NG Ext. Comb. (a) | 3.0918e-05 | 8.4706e-08
TEU-HCPO-1 |  | 7440-43-9 | Cadmium and compounds | 0% | 0% | Yes | Yes | 0.0011 | 0.0011 | lb/MMscf | CAO NG Ext. Comb. (a) | 0.0028341 | 7.7647e-06
TEU-HCPO-1 |  | 18540-29-9 | Chromium VI, chromate and dichromate particulate | 0% | 0% | Yes | Yes | 0.0014 | 0.0014 | lb/MMscf | CAO NG Ext. Comb. (a) | 0.0036071 | 9.8824e-06
TEU-HCPO-1 |  | 7440-48-4 | Cobalt and compounds | 0% | 0% | Yes | Yes | 8.4e-05 | 8.4e-05 | lb/MMscf | CAO NG Ext. Comb. (a) | 0.00021642 | 5.9294e-07
TEU-HCPO-1 |  | 7440-50-8 | Copper and compounds | 0% | 0% | Yes | Yes | 0.00085 | 0.00085 | lb/MMscf | CAO NG Ext. Comb. (a) | 0.00219 | 6e-06
TEU-HCPO-1 |  | 100-41-4 | Ethyl benzene | 0% | 0% | Yes | Yes | 0.0095 | 0.0095 | lb/MMscf | CAO NG Ext. Comb. (a) | 0.024476 | 6.7059e-05
TEU-HCPO-1 |  | 50-00-0 | Formaldehyde | 0% | 0% | Yes | Yes | 0.017 | 0.017 | lb/MMscf | CAO NG Ext. Comb. (a) | 0.0438 | 0.00012
TEU-HCPO-1 |  | 110-54-3 | Hexane | 0% | 0% | Yes | Yes | 0.0063 | 0.0063 | lb/MMscf | CAO NG Ext. Comb. (a) | 0.016232 | 4.4471e-05
TEU-HCPO-1 |  | 7439-92-1 | Lead and compounds | 0% | 0% | Yes | Yes | 0.0005 | 0.0005 | lb/MMscf | CAO NG Ext. Comb. (a) | 0.0012882 | 3.5294e-06
TEU-HCPO-1 |  | 7439-96-5 | Manganese and compounds | 0% | 0% | Yes | Yes | 0.00038 | 0.00038 | lb/MMscf | CAO NG Ext. Comb. (a) | 0.00097906 | 2.6824e-06
TEU-HCPO-1 |  | 7439-97-6 | Mercury and compounds | 0% | 0% | Yes | Yes | 0.00026 | 0.00026 | lb/MMscf | CAO NG Ext. Comb. (a) | 0.00066988 | 1.8353e-06
TEU-HCPO-1 |  | 1313-27-5 | Molybdenum trioxide | 0% | 0% | Yes | Yes | 0.00165 | 0.00165 | lb/MMscf | CAO NG Ext. Comb. (a) | 0.0042512 | 1.1647e-05
TEU-HCPO-1 |  | 91-20-3 | Naphthalene | 0% | 0% | Yes | Yes | 0.0003 | 0.0003 | lb/MMscf | CAO NG Ext. Comb. (a) | 0.00077294 | 2.1176e-06
TEU-HCPO-1 |  | 7440-02-0 | Nickel and compounds | 0% | 0% | Yes | Yes | 0.0021 | 0.0021 | lb/MMscf | CAO NG Ext. Comb. (a) | 0.0054106 | 1.4824e-05
TEU-HCPO-1 |  | 401 | Polycyclic aromatic hydrocarbons (PAHs) | 0% | 0% | Yes | Yes | 0.0001 | 0.0001 | lb/MMscf | CAO NG Ext. Comb. (a) | 0.00025765 | 7.0588e-07
TEU-HCPO-1 |  | 7782-49-2 | Selenium and compounds | 0% | 0% | Yes | Yes | 2.4e-05 | 2.4e-05 | lb/MMscf | CAO NG Ext. Comb. (a) | 6.1835e-05 | 1.6941e-07
TEU-HCPO-1 |  | 108-88-3 | Toluene | 0% | 0% | Yes | Yes | 0.0366 | 0.0366 | lb/MMscf | CAO NG Ext. Comb. (a) | 0.094299 | 0.00025835
TEU-HCPO-1 |  | 7440-62-2 | Vanadium (fume or dust) | 0% | 0% | Yes | Yes | 0.0023 | 0.0023 | lb/MMscf | CAO NG Ext. Comb. (a) | 0.0059259 | 1.6235e-05
TEU-HCPO-1 |  | 1330-20-7 | Xylene (mixture), including m-xylene, o-xylene, p-xylene | 0% | 0% | Yes | Yes | 0.0272 | 0.0272 | lb/MMscf | CAO NG Ext. Comb. (a) | 0.07008 | 0.000192
TEU-HCPO-1 |  | 7440-66-6 | Zinc and compounds | 0% | 0% | Yes | Yes | 0.029 | 0.029 | lb/MMscf | CAO NG Ext. Comb. (a) | 0.074718 | 0.00020471
[12 empty] | 0 | 0
TEU-HCPO-2 |  | 75-07-0 | Acetaldehyde | 0% | 0% | Yes | Yes | 0.0043 | 0.0043 | lb/MMscf | CAO NG Ext. Comb. (a) | 0.036929 | 0.00010118
TEU-HCPO-2 |  | 107-02-8 | Acrolein | 0% | 0% | Yes | Yes | 0.0027 | 0.0027 | lb/MMscf | CAO NG Ext. Comb. (a) | 0.023188 | 6.3529e-05
TEU-HCPO-2 |  | 7664-41-7 | Ammonia | 0% | 0% | Yes | Yes | 3.2 | 3.2 | lb/MMscf | CAO NG Ext. Comb. (a) | 27.4824 | 0.075294
TEU-HCPO-2 |  | 7440-38-2 | Arsenic and compounds | 0% | 0% | Yes | Yes | 0.0002 | 0.0002 | lb/MMscf | CAO NG Ext. Comb. (a) | 0.0017176 | 4.7059e-06
TEU-HCPO-2 |  | 7440-39-3 | Barium and compounds | 0% | 0% | Yes | Yes | 0.0044 | 0.0044 | lb/MMscf | CAO NG Ext. Comb. (a) | 0.037788 | 0.00010353
TEU-HCPO-2 |  | 71-43-2 | Benzene | 0% | 0% | Yes | Yes | 0.008 | 0.008 | lb/MMscf | CAO NG Ext. Comb. (a) | 0.068706 | 0.00018824
TEU-HCPO-2 |  | 7440-41-7 | Beryllium and compounds | 0% | 0% | Yes | Yes | 1.2e-05 | 1.2e-05 | lb/MMscf | CAO NG Ext. Comb. (a) | 0.00010306 | 2.8235e-07
TEU-HCPO-2 |  | 7440-43-9 | Cadmium and compounds | 0% | 0% | Yes | Yes | 0.0011 | 0.0011 | lb/MMscf | CAO NG Ext. Comb. (a) | 0.0094471 | 2.5882e-05
TEU-HCPO-2 |  | 18540-29-9 | Chromium VI, chromate and dichromate particulate | 0% | 0% | Yes | Yes | 0.0014 | 0.0014 | lb/MMscf | CAO NG Ext. Comb. (a) | 0.012024 | 3.2941e-05
TEU-HCPO-2 |  | 7440-48-4 | Cobalt and compounds | 0% | 0% | Yes | Yes | 8.4e-05 | 8.4e-05 | lb/MMscf | CAO NG Ext. Comb. (a) | 0.00072141 | 1.9765e-06
TEU-HCPO-2 |  | 7440-50-8 | Copper and compounds | 0% | 0% | Yes | Yes | 0.00085 | 0.00085 | lb/MMscf | CAO NG Ext. Comb. (a) | 0.0073 | 2e-05
TEU-HCPO-2 |  | 100-41-4 | Ethyl benzene | 0% | 0% | Yes | Yes | 0.0095 | 0.0095 | lb/MMscf | CAO NG Ext. Comb. (a) | 0.081588 | 0.00022353
TEU-HCPO-2 |  | 50-00-0 | Formaldehyde | 0% | 0% | Yes | Yes | 0.017 | 0.017 | lb/MMscf | CAO NG Ext. Comb. (a) | 0.146 | 0.0004
TEU-HCPO-2 |  | 110-54-3 | Hexane | 0% | 0% | Yes | Yes | 0.0063 | 0.0063 | lb/MMscf | CAO NG Ext. Comb. (a) | 0.054106 | 0.00014824
TEU-HCPO-2 |  | 7439-92-1 | Lead and compounds | 0% | 0% | Yes | Yes | 0.0005 | 0.0005 | lb/MMscf | CAO NG Ext. Comb. (a) | 0.0042941 | 1.1765e-05
TEU-HCPO-2 |  | 7439-96-5 | Manganese and compounds | 0% | 0% | Yes | Yes | 0.00038 | 0.00038 | lb/MMscf | CAO NG Ext. Comb. (a) | 0.0032635 | 8.9412e-06
TEU-HCPO-2 |  | 7439-97-6 | Mercury and compounds | 0% | 0% | Yes | Yes | 0.00026 | 0.00026 | lb/MMscf | CAO NG Ext. Comb. (a) | 0.0022329 | 6.1176e-06
TEU-HCPO-2 |  | 1313-27-5 | Molybdenum trioxide | 0% | 0% | Yes | Yes | 0.00165 | 0.00165 | lb/MMscf | CAO NG Ext. Comb. (a) | 0.014171 | 3.8824e-05
TEU-HCPO-2 |  | 91-20-3 | Naphthalene | 0% | 0% | Yes | Yes | 0.0003 | 0.0003 | lb/MMscf | CAO NG Ext. Comb. (a) | 0.0025765 | 7.0588e-06
TEU-HCPO-2 |  | 7440-02-0 | Nickel and compounds | 0% | 0% | Yes | Yes | 0.0021 | 0.0021 | lb/MMscf | CAO NG Ext. Comb. (a) | 0.018035 | 4.9412e-05
TEU-HCPO-2 |  | 401 | Polycyclic aromatic hydrocarbons (PAHs) | 0% | 0% | Yes | Yes | 0.0001 | 0.0001 | lb/MMscf | CAO NG Ext. Comb. (a) | 0.00085882 | 2.3529e-06
TEU-HCPO-2 |  | 7782-49-2 | Selenium and compounds | 0% | 0% | Yes | Yes | 2.4e-05 | 2.4e-05 | lb/MMscf | CAO NG Ext. Comb. (a) | 0.00020612 | 5.6471e-07
TEU-HCPO-2 |  | 108-88-3 | Toluene | 0% | 0% | Yes | Yes | 0.0366 | 0.0366 | lb/MMscf | CAO NG Ext. Comb. (a) | 0.31433 | 0.00086118
TEU-HCPO-2 |  | 7440-62-2 | Vanadium (fume or dust) | 0% | 0% | Yes | Yes | 0.0023 | 0.0023 | lb/MMscf | CAO NG Ext. Comb. (a) | 0.019753 | 5.4118e-05
TEU-HCPO-2 |  | 1330-20-7 | Xylene (mixture), including m-xylene, o-xylene, p-xylene | 0% | 0% | Yes | Yes | 0.0272 | 0.0272 | lb/MMscf | CAO NG Ext. Comb. (a) | 0.2336 | 0.00064
TEU-HCPO-2 |  | 7440-66-6 | Zinc and compounds | 0% | 0% | Yes | Yes | 0.029 | 0.029 | lb/MMscf | CAO NG Ext. Comb. (a) | 0.24906 | 0.00068235
TEU-GEN-1 |  | 106-99-0 | 1,3-Butadiene | 0% | 0% | Yes | Yes | 0.2174 | 0.2174 | lb/Mgal | CAO Diesel RICE (b) - actual hours of operation include emergency operation | 0.078264 | 0.018783
TEU-GEN-1 |  | 91-57-6 | 2-Methyl naphthalene | 0% | 0% | Yes | Yes | 0.012298 | 0.012298 | lb/Mgal | CAO Diesel RICE (b) - actual hours of operation include emergency operation | 0.0044272 | 0.0010625
TEU-GEN-1 |  | 83-32-9 | Acenaphthene | 0% | 0% | Yes | Yes | 0.00073461 | 0.00073461 | lb/Mgal | CAO Diesel RICE (b) - actual hours of operation include emergency operation | 0.00026446 | 6.3471e-05
TEU-GEN-1 |  | 208-96-8 | Acenaphthylene | 0% | 0% | Yes | Yes | 0.00080982 | 0.00080982 | lb/Mgal | CAO Diesel RICE (b) - actual hours of operation include emergency operation | 0.00029153 | 6.9968e-05
TEU-GEN-1 |  | 75-07-0 | Acetaldehyde | 0% | 0% | Yes | Yes | 0.7833 | 0.7833 | lb/Mgal | CAO Diesel RICE (b) - actual hours of operation include emergency operation | 0.28199 | 0.067677
TEU-GEN-1 |  | 107-02-8 | Acrolein | 0% | 0% | Yes | Yes | 0.0339 | 0.0339 | lb/Mgal | CAO Diesel RICE (b) - actual hours of operation include emergency operation | 0.012204 | 0.002929
TEU-GEN-1 |  | 7664-41-7 | Ammonia | 0% | 0% | Yes | Yes | 2.9 | 2.9 | lb/Mgal | CAO Diesel RICE (b) - actual hours of operation include emergency operation | 1.044 | 0.25056
TEU-GEN-1 |  | 120-12-7 | Anthracene | 0% | 0% | Yes | Yes | 0.00045209 | 0.00045209 | lb/Mgal | CAO Diesel RICE (b) - actual hours of operation include emergency operation | 0.00016275 | 3.9061e-05
TEU-GEN-1 |  | 7440-36-0 | Antimony and compounds | 0% | 0% | Yes | Yes | 0.00031819 | 0.00031819 | lb/Mgal | CAO Diesel RICE (b) - actual hours of operation include emergency operation | 0.00011455 | 2.7491e-05
TEU-GEN-1 |  | 7440-38-2 | Arsenic and compounds | 0% | 0% | Yes | Yes | 0.00027685 | 0.00027685 | lb/Mgal | CAO Diesel RICE (b) - actual hours of operation include emergency operation | 9.9667e-05 | 2.392e-05
TEU-GEN-1 |  | 7440-39-3 | Barium and compounds | 0% | 0% | Yes | Yes | 0.00037389 | 0.00037389 | lb/Mgal | CAO Diesel RICE (b) - actual hours of operation include emergency operation | 0.0001346 | 3.2304e-05
TEU-GEN-1 |  | 56-55-3 | Benz[a]anthracene | 0% | 0% | Yes | Yes | 4.8541e-05 | 4.8541e-05 | lb/Mgal | CAO Diesel RICE (b) - actual hours of operation include emergency operation | 1.7475e-05 | 4.194e-06
TEU-GEN-1 |  | 71-43-2 | Benzene | 0% | 0% | Yes | Yes | 0.1863 | 0.1863 | lb/Mgal | CAO Diesel RICE (b) - actual hours of operation include emergency operation | 0.067068 | 0.016096
TEU-GEN-1 |  | 50-32-8 | Benzo[a]pyrene | 0% | 0% | Yes | Yes | 1.4385e-05 | 1.4385e-05 | lb/Mgal | CAO Diesel RICE (b) - actual hours of operation include emergency operation | 5.1787e-06 | 1.2429e-06
TEU-GEN-1 |  | 205-99-2 | Benzo[b]fluoranthene | 0% | 0% | Yes | Yes | 4.4354e-05 | 4.4354e-05 | lb/Mgal | CAO Diesel RICE (b) - actual hours of operation include emergency operation | 1.5967e-05 | 3.8321e-06
TEU-GEN-1 |  | 192-97-2 | Benzo[e]pyrene | 0% | 0% | Yes | Yes | 3.2868e-05 | 3.2868e-05 | lb/Mgal | CAO Diesel RICE (b) - actual hours of operation include emergency operation | 1.1833e-05 | 2.8398e-06
TEU-GEN-1 |  | 191-24-2 | Benzo[g,h,i]perylene | 0% | 0% | Yes | Yes | 2.1874e-05 | 2.1874e-05 | lb/Mgal | CAO Diesel RICE (b) - actual hours of operation include emergency operation | 7.8747e-06 | 1.8899e-06
TEU-GEN-1 |  | 207-08-9 | Benzo[k]fluoranthene | 0% | 0% | Yes | Yes | 1.3054e-05 | 1.3054e-05 | lb/Mgal | CAO Diesel RICE (b) - actual hours of operation include emergency operation | 4.6996e-06 | 1.1279e-06
TEU-GEN-1 |  | 7440-41-7 | Beryllium and compounds | 0% | 0% | Yes | Yes | 4.7708e-06 | 4.7708e-06 | lb/Mgal | CAO Diesel RICE (b) - actual hours of operation include emergency operation | 1.7175e-06 | 4.122e-07
TEU-GEN-1 |  | 7440-43-9 | Cadmium and compounds | 0% | 0% | Yes | Yes | 8.0778e-05 | 8.0778e-05 | lb/Mgal | CAO Diesel RICE (b) - actual hours of operation include emergency operation | 2.908e-05 | 6.9792e-06
TEU-GEN-1 |  | 108-90-7 | Chlorobenzene | 0% | 0% | Yes | Yes | 0.0002 | 0.0002 | lb/Mgal | CAO Diesel RICE (b) - actual hours of operation include emergency operation | 7.2e-05 | 1.728e-05
TEU-GEN-1 |  | 18540-29-9 | Chromium VI, chromate and dichromate particulate | 0% | 0% | Yes | Yes | 6.3144e-05 | 6.3144e-05 | lb/Mgal | CAO Diesel RICE (b) - actual hours of operation include emergency operation | 2.2732e-05 | 5.4557e-06
TEU-GEN-1 |  | 218-01-9 | Chrysene | 0% | 0% | Yes | Yes | 6.7e-05 | 6.7e-05 | lb/Mgal | CAO Diesel RICE (b) - actual hours of operation include emergency operation | 2.412e-05 | 5.7888e-06
TEU-GEN-1 |  | 7440-48-4 | Cobalt and compounds | 0% | 0% | Yes | Yes | 1.5751e-05 | 1.5751e-05 | lb/Mgal | CAO Diesel RICE (b) - actual hours of operation include emergency operation | 5.6704e-06 | 1.3609e-06
TEU-GEN-1 |  | 7440-50-8 | Copper and compounds | 0% | 0% | Yes | Yes | 0.00050214 | 0.00050214 | lb/Mgal | CAO Diesel RICE (b) - actual hours of operation include emergency operation | 0.00018077 | 4.3384e-05
TEU-GEN-1 |  | 53-70-3 | Dibenz[a,h]anthracene | 0% | 0% | Yes | Yes | 1.037e-06 | 1.037e-06 | lb/Mgal | CAO Diesel RICE (b) - actual hours of operation include emergency operation | 3.7332e-07 | 8.9596e-08
TEU-GEN-1 |  | 200 | Diesel particulate matter | 0% | 0% | Yes | Yes | 16.9752 | 16.9752 | lb/Mgal | CAO Diesel RICE (b) - actual hours of operation include emergency operation | 6.1111 | 1.4667
TEU-GEN-1 |  | 100-41-4 | Ethyl benzene | 0% | 0% | Yes | Yes | 0.0109 | 0.0109 | lb/Mgal | CAO Diesel RICE (b) - actual hours of operation include emergency operation | 0.003924 | 0.00094176
TEU-GEN-1 |  | 206-44-0 | Fluoranthene | 0% | 0% | Yes | Yes | 0.00036995 | 0.00036995 | lb/Mgal | CAO Diesel RICE (b) - actual hours of operation include emergency operation | 0.00013318 | 3.1964e-05
TEU-GEN-1 |  | 86-73-7 | Fluorene | 0% | 0% | Yes | Yes | 0.0021844 | 0.0021844 | lb/Mgal | CAO Diesel RICE (b) - actual hours of operation include emergency operation | 0.00078638 | 0.00018873
TEU-GEN-1 |  | 50-00-0 | Formaldehyde | 0% | 0% | Yes | Yes | 2.7131 | 2.7131 | lb/Mgal | CAO Diesel RICE (b) - actual hours of operation include emergency operation | 0.9767 | 0.23441
TEU-GEN-1 |  | 110-54-3 | Hexane | 0% | 0% | Yes | Yes | 0.0269 | 0.0269 | lb/Mgal | CAO Diesel RICE (b) - actual hours of operation include emergency operation | 0.009684 | 0.0023242
TEU-GEN-1 |  | 7647-01-0 | Hydrochloric acid | 0% | 0% | Yes | Yes | 0.1863 | 0.1863 | lb/Mgal | CAO Diesel RICE (b) - actual hours of operation include emergency operation | 0.067068 | 0.016096
TEU-GEN-1 |  | 193-39-5 | Indeno[1,2,3-cd]pyrene | 0% | 0% | Yes | Yes | 1.0711e-05 | 1.0711e-05 | lb/Mgal | CAO Diesel RICE (b) - actual hours of operation include emergency operation | 3.856e-06 | 9.2543e-07
TEU-GEN-1 |  | 7439-92-1 | Lead and compounds | 0% | 0% | Yes | Yes | 0.00036367 | 0.00036367 | lb/Mgal | CAO Diesel RICE (b) - actual hours of operation include emergency operation | 0.00013092 | 3.1421e-05
TEU-GEN-1 |  | 7439-96-5 | Manganese and compounds | 0% | 0% | Yes | Yes | 0.00041991 | 0.00041991 | lb/Mgal | CAO Diesel RICE (b) - actual hours of operation include emergency operation | 0.00015117 | 3.628e-05
TEU-GEN-1 |  | 7439-97-6 | Mercury and compounds | 0% | 0% | Yes | Yes | 1.5107e-05 | 1.5107e-05 | lb/Mgal | CAO Diesel RICE (b) - actual hours of operation include emergency operation | 5.4386e-06 | 1.3053e-06
TEU-GEN-1 |  | 91-20-3 | Naphthalene | 0% | 0% | Yes | Yes | 0.026352 | 0.026352 | lb/Mgal | CAO Diesel RICE (b) - actual hours of operation include emergency operation | 0.0094869 | 0.0022768 | 428
TEU-GEN-1 |  | 7440-02-0 | Nickel and compounds | 0% | 0% | Yes | Yes | 0.00018223 | 0.00018223 | lb/Mgal | CAO Diesel RICE (b) - actual hours of operation include emergency operation | 6.5603e-05 | 1.5745e-05 | 364
TEU-GEN-1 |  | 198-55-0 | Perylene | 0% | 0% | Yes | Yes | 1.1782e-06 | 1.1782e-06 | lb/Mgal | CAO Diesel RICE (b) - actual hours of operation include emergency operation | 4.2417e-07 | 1.018e-07 | 429
TEU-GEN-1 |  | 85-01-8 | Phenanthrene | 0% | 0% | Yes | Yes | 0.0045419 | 0.0045419 | lb/Mgal | CAO Diesel RICE (b) - actual hours of operation include emergency operation | 0.0016351 | 0.00039242 | 430
TEU-GEN-1 |  | 504 | Phosphorus and compounds | 0% | 0% | Yes | Yes | 0.008404 | 0.008404 | lb/Mgal | CAO Diesel RICE (b) - actual hours of operation include emergency operation | 0.0030254 | 0.0007261 | 504
TEU-GEN-1 |  | 115-07-1 | Propylene | 0% | 0% | Yes | Yes | 0.47 | 0.47 | lb/Mgal | CAO Diesel RICE (b) - actual hours of operation include emergency operation | 0.1692 | 0.040608 | 561
TEU-GEN-1 |  | 129-00-0 | Pyrene | 0% | 0% | Yes | Yes | 0.00125 | 0.00125 | lb/Mgal | CAO Diesel RICE (b) - actual hours of operation include emergency operation | 0.00045 | 0.000108 | 431
TEU-GEN-1 |  | 7782-49-2 | Selenium and compounds | 0% | 0% | Yes | Yes | 0.00037638 | 0.00037638 | lb/Mgal | CAO Diesel RICE (b) - actual hours of operation include emergency operation | 0.0001355 | 3.2519e-05 | 575
TEU-GEN-1 |  | 7440-22-4 | Silver and compounds | 0% | 0% | Yes | Yes | 4.8013e-05 | 4.8013e-05 | lb/Mgal | CAO Diesel RICE (b) - actual hours of operation include emergency operation | 1.7285e-05 | 4.1483e-06 | 580
TEU-GEN-1 |  | 7440-28-0 | Thallium and compounds | 0% | 0% | Yes | Yes | 0.00024009 | 0.00024009 | lb/Mgal | CAO Diesel RICE (b) - actual hours of operation include emergency operation | 8.6434e-05 | 2.0744e-05 | 595
TEU-GEN-1 |  | 108-88-3 | Toluene | 0% | 0% | Yes | Yes | 0.1054 | 0.1054 | lb/Mgal | CAO Diesel RICE (b) - actual hours of operation include emergency operation | 0.037944 | 0.0091066 | 600
TEU-GEN-1 |  | 1330-20-7 | Xylene (mixture), including m-xylene, o-xylene, p-xylene | 0% | 0% | Yes | Yes | 0.0424 | 0.0424 | lb/Mgal | CAO Diesel RICE (b) - actual hours of operation include emergency operation | 0.015264 | 0.0036634 | 628
TEU-GEN-1 |  | 7440-66-6 | Zinc and compounds | 0% | 0% | Yes | Yes | 0.0052262 | 0.0052262 | lb/Mgal | CAO Diesel RICE (b) - actual hours of operation include emergency operation | 0.0018814 | 0.00045154 | 632
[12 empty] | 0 | 0
TEU-NG-GEN-2 |  | 79-34-5 | 1,1,2,2-Tetrachloroethane | 0% | 0% | Yes | Yes | 0.0408 | 0.0408 | lb/MMScf | CAO NG Int. Comb. (b) | 0.0060098 | 0.0014424 | 594
TEU-NG-GEN-2 |  | 79-00-5 | 1,1,2-Trichloroethane (vinyl trichloride) | 0% | 0% | Yes | Yes | 0.0324 | 0.0324 | lb/MMScf | CAO NG Int. Comb. (b) | 0.0047725 | 0.0011454 | 607
TEU-NG-GEN-2 |  | 95-63-6 | 1,2,4-Trimethylbenzene | 0% | 0% | Yes | Yes | 0.0146 | 0.0146 | lb/MMScf | CAO NG Int. Comb. (b) | 0.0021506 | 0.00051614 | 614
TEU-NG-GEN-2 |  | 78-87-5 | 1,2-Dichloropropane (propylene dichloride) | 0% | 0% | Yes | Yes | 0.0274 | 0.0274 | lb/MMScf | CAO NG Int. Comb. (b) | 0.004036 | 0.00096864 | 195
TEU-NG-GEN-2 |  | 106-99-0 | 1,3-Butadiene | 0% | 0% | Yes | Yes | 0.272 | 0.272 | lb/MMScf | CAO NG Int. Comb. (b) | 0.040066 | 0.0096157 | 75
TEU-NG-GEN-2 |  | 542-75-6 | 1,3-Dichloropropene | 0% | 0% | Yes | Yes | 0.0269 | 0.0269 | lb/MMScf | CAO NG Int. Comb. (b) | 0.0039624 | 0.00095097 | 196
TEU-NG-GEN-2 |  | 91-57-6 | 2-Methyl naphthalene | 0% | 0% | Yes | Yes | 0.0339 | 0.0339 | lb/MMScf | CAO NG Int. Comb. (b) | 0.0049935 | 0.0011984 | 427
TEU-NG-GEN-2 |  | 83-32-9 | Acenaphthene | 0% | 0% | Yes | Yes | 0.00128 | 0.00128 | lb/MMScf | CAO NG Int. Comb. (b) | 0.00018854 | 4.5251e-05 | 402
TEU-NG-GEN-2 |  | 208-96-8 | Acenaphthylene | 0% | 0% | Yes | Yes | 0.00564 | 0.00564 | lb/MMScf | CAO NG Int. Comb. (b) | 0.00083077 | 0.00019939 | 403
TEU-NG-GEN-2 |  | 75-07-0 | Acetaldehyde | 0% | 0% | Yes | Yes | 8.53 | 8.53 | lb/MMScf | CAO NG Int. Comb. (b) | 1.2565 | 0.30155 | 1
TEU-NG-GEN-2 |  | 107-02-8 | Acrolein | 0% | 0% | Yes | Yes | 5.24 | 5.24 | lb/MMScf | CAO NG Int. Comb. (b) | 0.77185 | 0.18524 | 5
TEU-NG-GEN-2 |  | 7664-41-7 | Ammonia | 0% | 0% | Yes | Yes | 3.2 | 3.2 | lb/MMScf | CAO NG Int. Comb. (b); No SNCR or SCR control | 0.47136 | 0.11313 | 26
TEU-NG-GEN-2 |  | 71-43-2 | Benzene | 0% | 0% | Yes | Yes | 0.449 | 0.449 | lb/MMScf | CAO NG Int. Comb. (b) | 0.066138 | 0.015873 | 46
TEU-NG-GEN-2 |  | 205-99-2 | Benzo[b]fluoranthene | 0% | 0% | Yes | Yes | 0.000169 | 0.000169 | lb/MMScf | CAO NG Int. Comb. (b) | 2.4894e-05 | 5.9745e-06 | 407
TEU-NG-GEN-2 |  | 192-97-2 | Benzo[e]pyrene | 0% | 0% | Yes | Yes | 0.000423 | 0.000423 | lb/MMScf | CAO NG Int. Comb. (b) | 6.2308e-05 | 1.4954e-05 | 409
TEU-NG-GEN-2 |  | 191-24-2 | Benzo[g,h,i]perylene | 0% | 0% | Yes | Yes | 0.000422 | 0.000422 | lb/MMScf | CAO NG Int. Comb. (b) | 6.2161e-05 | 1.4919e-05 | 410
TEU-NG-GEN-2 |  | 56-23-5 | Carbon tetrachloride | 0% | 0% | Yes | Yes | 0.0374 | 0.0374 | lb/MMScf | CAO NG Int. Comb. (b) | 0.005509 | 0.0013222 | 91
TEU-NG-GEN-2 |  | 67-66-3 | Chloroform | 0% | 0% | Yes | Yes | 0.0291 | 0.0291 | lb/MMScf | CAO NG Int. Comb. (b) | 0.0042864 | 0.0010287 | 118
TEU-NG-GEN-2 |  | 218-01-9 | Chrysene | 0% | 0% | Yes | Yes | 0.000707 | 0.000707 | lb/MMScf | CAO NG Int. Comb. (b) | 0.00010414 | 2.4994e-05 | 414
TEU-NG-GEN-2 |  | 75-09-2 | Dichloromethane (methylene chloride) | 0% | 0% | Yes | Yes | 0.0204 | 0.0204 | lb/MMScf | CAO NG Int. Comb. (b) | 0.0030049 | 0.00072118 | 328
TEU-NG-GEN-2 |  | 100-41-4 | Ethyl benzene | 0% | 0% | Yes | Yes | 0.0405 | 0.0405 | lb/MMScf | CAO NG Int. Comb. (b) | 0.0059656 | 0.0014318 | 229
TEU-NG-GEN-2 |  | 106-93-4 | Ethylene dibromide (EDB, 1,2-dibromoethane) | 0% | 0% | Yes | Yes | 0.0452 | 0.0452 | lb/MMScf | CAO NG Int. Comb. (b) | 0.006658 | 0.0015979 | 232
TEU-NG-GEN-2 |  | 107-06-2 | Ethylene dichloride (EDC, 1,2-dichloroethane) | 0% | 0% | Yes | Yes | 0.0241 | 0.0241 | lb/MMScf | CAO NG Int. Comb. (b) | 0.0035499 | 0.00085198 | 233
TEU-NG-GEN-2 |  | 206-44-0 | Fluoranthene | 0% | 0% | Yes | Yes | 0.00113 | 0.00113 | lb/MMScf | CAO NG Int. Comb. (b) | 0.00016645 | 3.9948e-05 | 424
TEU-NG-GEN-2 |  | 86-73-7 | Fluorene | 0% | 0% | Yes | Yes | 0.00578 | 0.00578 | lb/MMScf | CAO NG Int. Comb. (b) | 0.00085139 | 0.00020433 | 425
TEU-NG-GEN-2 |  | 50-00-0 | Formaldehyde | 0% | 0% | Yes | Yes | 53.9 | 53.9 | lb/MMScf | CAO NG Int. Comb. (b) | 7.9395 | 1.9055 | 250
TEU-NG-GEN-2 |  | 110-54-3 | Hexane | 0% | 0% | Yes | Yes | 1.13 | 1.13 | lb/MMScf | CAO NG Int. Comb. (b) | 0.16645 | 0.039948 | 289
TEU-NG-GEN-2 |  | 67-56-1 | Methanol | 0% | 0% | Yes | Yes | 2.55 | 2.55 | lb/MMScf | CAO NG Int. Comb. (b) | 0.37561 | 0.090148 | 321
TEU-NG-GEN-2 |  | 91-20-3 | Naphthalene | 0% | 0% | Yes | Yes | 0.0759 | 0.0759 | lb/MMScf | CAO NG Int. Comb. (b) | 0.01118 | 0.0026832 | 428
TEU-NG-GEN-2 |  | 85-01-8 | Phenanthrene | 0% | 0% | Yes | Yes | 0.0106 | 0.0106 | lb/MMScf | CAO NG Int. Comb. (b) | 0.0015614 | 0.00037473 | 430
TEU-NG-GEN-2 |  | 129-00-0 | Pyrene | 0% | 0% | Yes | Yes | 0.00139 | 0.00139 | lb/MMScf | CAO NG Int. Comb. (b) | 0.00020475 | 4.9139e-05 | 431
TEU-NG-GEN-2 |  | 100-42-5 | Styrene | 0% | 0% | Yes | Yes | 0.0241 | 0.0241 | lb/MMScf | CAO NG Int. Comb. (b) | 0.0035499 | 0.00085198 | 585
TEU-NG-GEN-2 |  | 108-88-3 | Toluene | 0% | 0% | Yes | Yes | 0.416 | 0.416 | lb/MMScf | CAO NG Int. Comb. (b) | 0.061277 | 0.014706 | 600
TEU-NG-GEN-2 |  | 75-01-4 | Vinyl chloride | 0% | 0% | Yes | Yes | 0.0152 | 0.0152 | lb/MMScf | CAO NG Int. Comb. (b) | 0.002239 | 0.00053735 | 624
TEU-NG-GEN-2 |  | 1330-20-7 | Xylene (mixture), including m-xylene, o-xylene, p-xylene | 0% | 0% | Yes | Yes | 0.188 | 0.188 | lb/MMScf | CAO NG Int. Comb. (b) | 0.027692 | 0.0066462 | 628
[12 empty] | 0 | 0
TEU-NG-GEN-3 |  | 79-34-5 | 1,1,2,2-Tetrachloroethane | 0% | 0% | Yes | Yes | 0.0408 | 0.0408 | lb/MMScf | CAO NG Int. Comb. (b) | 0.0080172 | 0.0019241 | 594
TEU-NG-GEN-3 |  | 79-00-5 | 1,1,2-Trichloroethane (vinyl trichloride) | 0% | 0% | Yes | Yes | 0.0324 | 0.0324 | lb/MMScf | CAO NG Int. Comb. (b) | 0.0063666 | 0.001528 | 607
TEU-NG-GEN-3 |  | 95-63-6 | 1,2,4-Trimethylbenzene | 0% | 0% | Yes | Yes | 0.0146 | 0.0146 | lb/MMScf | CAO NG Int. Comb. (b) | 0.0028689 | 0.00068854 | 614
TEU-NG-GEN-3 |  | 78-87-5 | 1,2-Dichloropropane (propylene dichloride) | 0% | 0% | Yes | Yes | 0.0274 | 0.0274 | lb/MMScf | CAO NG Int. Comb. (b) | 0.0053841 | 0.0012922 | 195
TEU-NG-GEN-3 |  | 106-99-0 | 1,3-Butadiene | 0% | 0% | Yes | Yes | 0.272 | 0.272 | lb/MMScf | CAO NG Int. Comb. (b) | 0.053448 | 0.012828 | 75
TEU-NG-GEN-3 |  | 542-75-6 | 1,3-Dichloropropene | 0% | 0% | Yes | Yes | 0.0269 | 0.0269 | lb/MMScf | CAO NG Int. Comb. (b) | 0.0052858 | 0.0012686 | 196
TEU-NG-GEN-3 |  | 91-57-6 | 2-Methyl naphthalene | 0% | 0% | Yes | Yes | 0.0339 | 0.0339 | lb/MMScf | CAO NG Int. Comb. (b) | 0.0066613 | 0.0015987 | 427
TEU-NG-GEN-3 |  | 83-32-9 | Acenaphthene | 0% | 0% | Yes | Yes | 0.00128 | 0.00128 | lb/MMScf | CAO NG Int. Comb. (b) | 0.00025152 | 6.0365e-05 | 402
TEU-NG-GEN-3 |  | 208-96-8 | Acenaphthylene | 0% | 0% | Yes | Yes | 0.00564 | 0.00564 | lb/MMScf | CAO NG Int. Comb. (b) | 0.0011083 | 0.00026598 | 403
TEU-NG-GEN-3 |  | 75-07-0 | Acetaldehyde | 0% | 0% | Yes | Yes | 8.53 | 8.53 | lb/MMScf | CAO NG Int. Comb. (b) | 1.6761 | 0.40227 | 1
TEU-NG-GEN-3 |  | 107-02-8 | Acrolein | 0% | 0% | Yes | Yes | 5.24 | 5.24 | lb/MMScf | CAO NG Int. Comb. (b) | 1.0297 | 0.24712 | 5
TEU-NG-GEN-3 |  | 7664-41-7 | Ammonia | 0% | 0% | Yes | Yes | 3.2 | 3.2 | lb/MMScf | CAO NG Int. Comb. (b); No SNCR or SCR control | 0.6288 | 0.15091 | 26
TEU-NG-GEN-3 |  | 71-43-2 | Benzene | 0% | 0% | Yes | Yes | 0.449 | 0.449 | lb/MMScf | CAO NG Int. Comb. (b) | 0.088229 | 0.021175 | 46
TEU-NG-GEN-3 |  | 205-99-2 | Benzo[b]fluoranthene | 0% | 0% | Yes | Yes | 0.000169 | 0.000169 | lb/MMScf | CAO NG Int. Comb. (b) | 3.3208e-05 | 7.97e-06 | 407
TEU-NG-GEN-3 |  | 192-97-2 | Benzo[e]pyrene | 0% | 0% | Yes | Yes | 0.000423 | 0.000423 | lb/MMScf | CAO NG Int. Comb. (b) | 8.3119e-05 | 1.9949e-05 | 409
TEU-NG-GEN-3 |  | 191-24-2 | Benzo[g,h,i]perylene | 0% | 0% | Yes | Yes | 0.000422 | 0.000422 | lb/MMScf | CAO NG Int. Comb. (b) | 8.2923e-05 | 1.9902e-05 | 410
TEU-NG-GEN-3 |  | 56-23-5 | Carbon tetrachloride | 0% | 0% | Yes | Yes | 0.0374 | 0.0374 | lb/MMScf | CAO NG Int. Comb. (b) | 0.0073491 | 0.0017638 | 91
TEU-NG-GEN-3 |  | 67-66-3 | Chloroform | 0% | 0% | Yes | Yes | 0.0291 | 0.0291 | lb/MMScf | CAO NG Int. Comb. (b) | 0.0057181 | 0.0013724 | 118
TEU-NG-GEN-3 |  | 218-01-9 | Chrysene | 0% | 0% | Yes | Yes | 0.000707 | 0.000707 | lb/MMScf | CAO NG Int. Comb. (b) | 0.00013893 | 3.3342e-05 | 414
TEU-NG-GEN-3 |  | 75-09-2 | Dichloromethane (methylene chloride) | 0% | 0% | Yes | Yes | 0.0204 | 0.0204 | lb/MMScf | CAO NG Int. Comb. (b) | 0.0040086 | 0.00096206 | 328
TEU-NG-GEN-3 |  | 100-41-4 | Ethyl benzene | 0% | 0% | Yes | Yes | 0.0405 | 0.0405 | lb/MMScf | CAO NG Int. Comb. (b) | 0.0079583 | 0.00191 | 229
TEU-NG-GEN-3 |  | 106-93-4 | Ethylene dibromide (EDB, 1,2-dibromoethane) | 0% | 0% | Yes | Yes | 0.0452 | 0.0452 | lb/MMScf | CAO NG Int. Comb. (b) | 0.0088818 | 0.0021316 | 232
TEU-NG-GEN-3 |  | 107-06-2 | Ethylene dichloride (EDC, 1,2-dichloroethane) | 0% | 0% | Yes | Yes | 0.0241 | 0.0241 | lb/MMScf | CAO NG Int. Comb. (b) | 0.0047357 | 0.0011366 | 233
TEU-NG-GEN-3 |  | 206-44-0 | Fluoranthene | 0% | 0% | Yes | Yes | 0.00113 | 0.00113 | lb/MMScf | CAO NG Int. Comb. (b) | 0.00022205 | 5.3291e-05 | 424
TEU-NG-GEN-3 |  | 86-73-7 | Fluorene | 0% | 0% | Yes | Yes | 0.00578 | 0.00578 | lb/MMScf | CAO NG Int. Comb. (b) | 0.0011358 | 0.00027258 | 425
TEU-NG-GEN-3 |  | 50-00-0 | Formaldehyde | 0% | 0% | Yes | Yes | 53.9 | 53.9 | lb/MMScf | CAO NG Int. Comb. (b) | 10.5914 | 2.5419 | 250
TEU-NG-GEN-3 |  | 110-54-3 | Hexane | 0% | 0% | Yes | Yes | 1.13 | 1.13 | lb/MMScf | CAO NG Int. Comb. (b) | 0.22204 | 0.053291 | 289
TEU-NG-GEN-3 |  | 67-56-1 | Methanol | 0% | 0% | Yes | Yes | 2.55 | 2.55 | lb/MMScf | CAO NG Int. Comb. (b) | 0.50107 | 0.12026 | 321
TEU-NG-GEN-3 |  | 91-20-3 | Naphthalene | 0% | 0% | Yes | Yes | 0.0759 | 0.0759 | lb/MMScf | CAO NG Int. Comb. (b) | 0.014914 | 0.0035794 | 428
TEU-NG-GEN-3 |  | 85-01-8 | Phenanthrene | 0% | 0% | Yes | Yes | 0.0106 | 0.0106 | lb/MMScf | CAO NG Int. Comb. (b) | 0.0020829 | 0.0004999 | 430
TEU-NG-GEN-3 |  | 129-00-0 | Pyrene | 0% | 0% | Yes | Yes | 0.00139 | 0.00139 | lb/MMScf | CAO NG Int. Comb. (b) | 0.00027313 | 6.5552e-05 | 431
TEU-NG-GEN-3 |  | 100-42-5 | Styrene | 0% | 0% | Yes | Yes | 0.0241 | 0.0241 | lb/MMScf | CAO NG Int. Comb. (b) | 0.0047357 | 0.0011366 | 585
TEU-NG-GEN-3 |  | 108-88-3 | Toluene | 0% | 0% | Yes | Yes | 0.416 | 0.416 | lb/MMScf | CAO NG Int. Comb. (b) | 0.081744 | 0.019619 | 600
TEU-NG-GEN-3 |  | 75-01-4 | Vinyl chloride | 0% | 0% | Yes | Yes | 0.0152 | 0.0152 | lb/MMScf | CAO NG Int. Comb. (b) | 0.0029868 | 0.00071683 | 624
TEU-NG-GEN-3 |  | 1330-20-7 | Xylene (mixture), including m-xylene, o-xylene, p-xylene | 0% | 0% | Yes | Yes | 0.188 | 0.188 | lb/MMScf | CAO NG Int. Comb. (b) | 0.036942 | 0.0088661 | 628
[12 empty] | 0 | 0
TEU-GEN-4 |  | 106-99-0 | 1,3-Butadiene | 0% | 0% | Yes | Yes | 0.2174 | 0.2174 | lb/Mgal | CAO Diesel RICE (a) | 0.47828 | 0.11479 | 75
TEU-GEN-4 |  | 75-07-0 | Acetaldehyde | 0% | 0% | Yes | Yes | 0.7833 | 0.7833 | lb/Mgal | CAO Diesel RICE (a) | 1.7233 | 0.41358 | 1
TEU-GEN-4 |  | 107-02-8 | Acrolein | 0% | 0% | Yes | Yes | 0.0339 | 0.0339 | lb/Mgal | CAO Diesel RICE (a) | 0.07458 | 0.017899 | 5
TEU-GEN-4 |  | 7664-41-7 | Ammonia | 0% | 0% | Yes | Yes | 0.8 | 0.8 | lb/Mgal | CAO Diesel RICE (a); No SNCR or SCR control. | 1.76 | 0.4224 | 26
TEU-GEN-4 |  | 7440-36-0 | Antimony and compounds | 0% | 0% | Yes | Yes | 0.000318 | 0.000318 | lb/Mgal | CAO Diesel RICE (a) | 0.0006996 | 0.0001679 | 33
TEU-GEN-4 |  | 7440-38-2 | Arsenic and compounds | 0% | 0% | Yes | Yes | 0.0016 | 0.0016 | lb/Mgal | CAO Diesel RICE (a) | 0.00352 | 0.0008448 | 37
TEU-GEN-4 |  | 7440-39-3 | Barium and compounds | 0% | 0% | Yes | Yes | 0.000374 | 0.000374 | lb/Mgal | CAO Diesel RICE (a) | 0.0008228 | 0.00019747 | 45
TEU-GEN-4 |  | 71-43-2 | Benzene | 0% | 0% | Yes | Yes | 0.1863 | 0.1863 | lb/Mgal | CAO Diesel RICE (a) | 0.40986 | 0.098366 | 46
TEU-GEN-4 |  | 50-32-8 | Benzo[a]pyrene | 0% | 0% | Yes | Yes | 3.52e-05 | 3.52e-05 | lb/Mgal | CAO Diesel RICE (a) | 7.744e-05 | 1.8586e-05 | 406
TEU-GEN-4 |  | 7440-41-7 | Beryllium and compounds | 0% | 0% | Yes | Yes | 4.77e-06 | 4.77e-06 | lb/Mgal | CAO Diesel RICE (a) | 1.0494e-05 | 2.5186e-06 | 58
TEU-GEN-4 |  | 7440-43-9 | Cadmium and compounds | 0% | 0% | Yes | Yes | 0.0015 | 0.0015 | lb/Mgal | CAO Diesel RICE (a) | 0.0033 | 0.000792 | 83
TEU-GEN-4 |  | 18540-29-9 | Chromium VI, chromate and dichromate particulate | 0% | 0% | Yes | Yes | 0.0001 | 0.0001 | lb/Mgal | CAO Diesel RICE (a) | 0.00022 | 5.28e-05 | 136
TEU-GEN-4 |  | 108-90-7 | Chlorobenzene | 0% | 0% | Yes | Yes | 0.0002 | 0.0002 | lb/Mgal | CAO Diesel RICE (a) | 0.00044 | 0.0001056 | 108
TEU-GEN-4 |  | 7440-48-4 | Cobalt and compounds | 0% | 0% | Yes | Yes | 1.58e-05 | 1.58e-05 | lb/Mgal | CAO Diesel RICE (a) | 3.476e-05 | 8.3424e-06 | 146
TEU-GEN-4 |  | 7440-50-8 | Copper and compounds | 0% | 0% | Yes | Yes | 0.0041 | 0.0041 | lb/Mgal | CAO Diesel RICE (a) | 0.00902 | 0.0021648 | 149
TEU-GEN-4 |  | 200 |  | 0% | 0% | Yes | Yes | 33.5 | 33.5 | lb/Mgal | CAO Diesel RICE (a) | 73.7 | 17.688
TEU-GEN-4 |  | 100-41-4 | Ethyl benzene | 0% | 0% | Yes | Yes | 0.0109 | 0.0109 | lb/Mgal | CAO Diesel RICE (a) | 0.02398 | 0.0057552 | 229
TEU-GEN-4 |  | 50-00-0 | Formaldehyde | 0% | 0% | Yes | Yes | 1.73 | 1.73 | lb/Mgal | CAO Diesel RICE (a) | 3.806 | 0.91344 | 250
TEU-GEN-4 |  | 110-54-3 | Hexane | 0% | 0% | Yes | Yes | 0.0269 | 0.0269 | lb/Mgal | CAO Diesel RICE (a) | 0.05918 | 0.014203 | 289
TEU-GEN-4 |  | 7647-01-0 | Hydrochloric acid | 0% | 0% | Yes | Yes | 0.19 | 0.19 | lb/Mgal | CAO Diesel RICE (a) | 0.418 | 0.10032 | 292
TEU-GEN-4 |  | 7439-92-1 | Lead and compounds | 0% | 0% | Yes | Yes | 0.0083 | 0.0083 | lb/Mgal | CAO Diesel RICE (a) | 0.01826 | 0.0043824 | 305
TEU-GEN-4 |  | 7439-96-5 | Manganese and compounds | 0% | 0% | Yes | Yes | 0.0031 | 0.0031 | lb/Mgal | CAO Diesel RICE (a) | 0.00682 | 0.0016368 | 312
TEU-GEN-4 |  | 7439-97-6 | Mercury and compounds | 0% | 0% | Yes | Yes | 0.002 | 0.002 | lb/Mgal | CAO Diesel RICE (a) | 0.0044 | 0.001056 | 316
TEU-GEN-4 |  | 91-20-3 | Naphthalene | 0% | 0% | Yes | Yes | 0.0197 | 0.0197 | lb/Mgal | CAO Diesel RICE (a) | 0.04334 | 0.010402 | 428
TEU-GEN-4 |  | 7440-02-0 | Nickel and compounds | 0% | 0% | Yes | Yes | 0.0039 | 0.0039 | lb/Mgal | CAO Diesel RICE (a) | 0.00858 | 0.0020592 | 364
TEU-GEN-4 |  | 401 |  | 0% | 0% | Yes | Yes | 0.0362 | 0.0362 | lb/Mgal | CAO Diesel RICE (a) | 0.07964 | 0.019114
TEU-GEN-4 |  | 504 |  | 0% | 0% | Yes | Yes | 0.0084 | 0.0084 | lb/Mgal | CAO Diesel RICE (a) | 0.01848 | 0.0044352
TEU-GEN-4 |  | 115-07-1 | Propylene | 0% | 0% | Yes | Yes | 0.47 | 0.47 | lb/Mgal | CAO Diesel RICE (a) | 1.034 | 0.24816 | 561
TEU-GEN-4 |  | 7782-49-2 | Selenium and compounds | 0% | 0% | Yes | Yes | 0.0022 | 0.0022 | lb/Mgal | CAO Diesel RICE (a) | 0.00484 | 0.0011616 | 575
TEU-GEN-4 |  | 7440-22-4 | Silver and compounds | 0% | 0% | Yes | Yes | 4.8e-05 | 4.8e-05 | lb/Mgal | CAO Diesel RICE (a) | 0.0001056 | 2.5344e-05 | 580
TEU-GEN-4 |  | 7440-28-0 | Thallium and compounds | 0% | 0% | Yes | Yes | 0.00024 | 0.00024 | lb/Mgal | CAO Diesel RICE (a) | 0.000528 | 0.00012672 | 595
TEU-GEN-4 |  | 108-88-3 | Toluene | 0% | 0% | Yes | Yes | 0.11 | 0.11 | lb/Mgal | CAO Diesel RICE (a) | 0.242 | 0.05808 | 600
TEU-GEN-4 |  | 1330-20-7 | Xylene (mixture), including m-xylene, o-xylene, p-xylene | 0% | 0% | Yes | Yes | 0.04 | 0.04 | lb/Mgal | CAO Diesel RICE (a) | 0.088 | 0.02112 | 628
TEU-GEN-4 |  | 7440-66-6 | Zinc and compounds | 0% | 0% | Yes | Yes | 0.00523 | 0.00523 | lb/Mgal | CAO Diesel RICE (a) | 0.011506 | 0.0027614 | 632
[12 empty] | 0 | 0
TEU-GEN-5 |  | 106-99-0 | 1,3-Butadiene | 0% | 0% | Yes | Yes | 0.2174 | 0.2174 | lb/Mgal | CAO Diesel RICE (a) | 0.73046 | 0.17531 | 75
TEU-GEN-5 |  | 75-07-0 | Acetaldehyde | 0% | 0% | Yes | Yes | 0.7833 | 0.7833 | lb/Mgal | CAO Diesel RICE (a) | 2.6319 | 0.63165 | 1
TEU-GEN-5 |  | 107-02-8 | Acrolein | 0% | 0% | Yes | Yes | 0.0339 | 0.0339 | lb/Mgal | CAO Diesel RICE (a) | 0.1139 | 0.027337 | 5
TEU-GEN-5 |  | 7664-41-7 | Ammonia | 0% | 0% | Yes | Yes | 0.8 | 0.8 | lb/Mgal | CAO Diesel RICE (a); No SNCR or SCR control. | 2.688 | 0.64512 | 26
TEU-GEN-5 |  | 7440-36-0 | Antimony and compounds | 0% | 0% | Yes | Yes | 0.000318 | 0.000318 | lb/Mgal | CAO Diesel RICE (a) | 0.0010685 | 0.00025644 | 33
TEU-GEN-5 |  | 7440-38-2 | Arsenic and compounds | 0% | 0% | Yes | Yes | 0.0016 | 0.0016 | lb/Mgal | CAO Diesel RICE (a) | 0.005376 | 0.0012902 | 37
TEU-GEN-5 |  | 7440-39-3 | Barium and compounds | 0% | 0% | Yes | Yes | 0.000374 | 0.000374 | lb/Mgal | CAO Diesel RICE (a) | 0.0012566 | 0.00030159 | 45
TEU-GEN-5 |  | 71-43-2 | Benzene | 0% | 0% | Yes | Yes | 0.1863 | 0.1863 | lb/Mgal | CAO Diesel RICE (a) | 0.62597 | 0.15023 | 46
TEU-GEN-5 |  | 50-32-8 | Benzo[a]pyrene | 0% | 0% | Yes | Yes | 3.52e-05 | 3.52e-05 | lb/Mgal | CAO Diesel RICE (a) | 0.00011827 | 2.8385e-05 | 406
TEU-GEN-5 |  | 7440-41-7 | Beryllium and compounds | 0% | 0% | Yes | Yes | 4.77e-06 | 4.77e-06 | lb/Mgal | CAO Diesel RICE (a) | 1.6027e-05 | 3.8465e-06 | 58
TEU-GEN-5 |  | 7440-43-9 | Cadmium and compounds | 0% | 0% | Yes | Yes | 0.0015 | 0.0015 | lb/Mgal | CAO Diesel RICE (a) | 0.00504 | 0.0012096 | 83
TEU-GEN-5 |  | 18540-29-9 | Chromium VI, chromate and dichromate particulate | 0% | 0% | Yes | Yes | 0.0001 | 0.0001 | lb/Mgal | CAO Diesel RICE (a) | 0.000336 | 8.064e-05 | 136
TEU-GEN-5 |  | 108-90-7 | Chlorobenzene | 0% | 0% | Yes | Yes | 0.0002 | 0.0002 | lb/Mgal | CAO Diesel RICE (a) | 0.000672 | 0.00016128 | 108
TEU-GEN-5 |  | 7440-48-4 | Cobalt and compounds | 0% | 0% | Yes | Yes | 1.58e-05 | 1.58e-05 | lb/Mgal | CAO Diesel RICE (a) | 5.3088e-05 | 1.2741e-05 | 146
TEU-GEN-5 |  | 7440-50-8 | Copper and compounds | 0% | 0% | Yes | Yes | 0.0041 | 0.0041 | lb/Mgal | CAO Diesel RICE (a) | 0.013776 | 0.0033062 | 149
TEU-GEN-5 |  | 200 |  | 0% | 0% | Yes | Yes | 33.5 | 33.5 | lb/Mgal | CAO Diesel RICE (a) | 112.56 | 27.0144
TEU-GEN-5 |  | 100-41-4 | Ethyl benzene | 0% | 0% | Yes | Yes | 0.0109 | 0.0109 | lb/Mgal | CAO Diesel RICE (a) | 0.036624 | 0.0087898 | 229
TEU-GEN-5 |  | 50-00-0 | Formaldehyde | 0% | 0% | Yes | Yes | 1.73 | 1.73 | lb/Mgal | CAO Diesel RICE (a) | 5.8128 | 1.3951 | 250
TEU-GEN-5 |  | 110-54-3 | Hexane | 0% | 0% | Yes | Yes | 0.0269 | 0.0269 | lb/Mgal | CAO Diesel RICE (a) | 0.090384 | 0.021692 | 289
TEU-GEN-5 |  | 7647-01-0 | Hydrochloric acid | 0% | 0% | Yes | Yes | 0.19 | 0.19 | lb/Mgal | CAO Diesel RICE (a) | 0.6384 | 0.15322 | 292
TEU-GEN-5 |  | 7439-92-1 | Lead and compounds | 0% | 0% | Yes | Yes | 0.0083 | 0.0083 | lb/Mgal | CAO Diesel RICE (a) | 0.027888 | 0.0066931 | 305
TEU-GEN-5 |  | 7439-96-5 | Manganese and compounds | 0% | 0% | Yes | Yes | 0.0031 | 0.0031 | lb/Mgal | CAO Diesel RICE (a) | 0.010416 | 0.0024998 | 312
TEU-GEN-5 |  | 7439-97-6 | Mercury and compounds | 0% | 0% | Yes | Yes | 0.002 | 0.002 | lb/Mgal | CAO Diesel RICE (a) | 0.00672 | 0.0016128 | 316
TEU-GEN-5 |  | 91-20-3 | Naphthalene | 0% | 0% | Yes | Yes | 0.0197 | 0.0197 | lb/Mgal | CAO Diesel RICE (a) | 0.066192 | 0.015886 | 428
TEU-GEN-5 |  | 7440-02-0 | Nickel and compounds | 0% | 0% | Yes | Yes | 0.0039 | 0.0039 | lb/Mgal | CAO Diesel RICE (a) | 0.013104 | 0.003145 | 364
TEU-GEN-5 |  | 401 |  | 0% | 0% | Yes | Yes | 0.0362 | 0.0362 | lb/Mgal | CAO Diesel RICE (a) | 0.12163 | 0.029192
TEU-GEN-5 |  | 504 |  | 0% | 0% | Yes | Yes | 0.0084 | 0.0084 | lb/Mgal | CAO Diesel RICE (a) | 0.028224 | 0.0067738
TEU-GEN-5 |  | 115-07-1 | Propylene | 0% | 0% | Yes | Yes | 0.47 | 0.47 | lb/Mgal | CAO Diesel RICE (a) | 1.5792 | 0.37901 | 561
TEU-GEN-5 |  | 7782-49-2 | Selenium and compounds | 0% | 0% | Yes | Yes | 0.0022 | 0.0022 | lb/Mgal | CAO Diesel RICE (a) | 0.007392 | 0.0017741 | 575
TEU-GEN-5 |  | 7440-22-4 | Silver and compounds | 0% | 0% | Yes | Yes | 4.8e-05 | 4.8e-05 | lb/Mgal | CAO Diesel RICE (a) | 0.00016128 | 3.8707e-05 | 580
TEU-GEN-5 |  | 7440-28-0 | Thallium and compounds | 0% | 0% | Yes | Yes | 0.00024 | 0.00024 | lb/Mgal | CAO Diesel RICE (a) | 0.0008064 | 0.00019354 | 595
TEU-GEN-5 |  | 108-88-3 | Toluene | 0% | 0% | Yes | Yes | 0.11 | 0.11 | lb/Mgal | CAO Diesel RICE (a) | 0.3696 | 0.088704 | 600
TEU-GEN-5 |  | 1330-20-7 | Xylene (mixture), including m-xylene, o-xylene, p-xylene | 0% | 0% | Yes | Yes | 0.04 | 0.04 | lb/Mgal | CAO Diesel RICE (a) | 0.1344 | 0.032256 | 628
TEU-GEN-5 |  | 7440-66-6 | Zinc and compounds | 0% | 0% | Yes | Yes | 0.00523 | 0.00523 | lb/Mgal | CAO Diesel RICE (a) | 0.017573 | 0.0042175 | 632
[12 empty] | 0 | 0
TEU-GEN-6 |  | 106-99-0 | 1,3-Butadiene | 0% | 0% | Yes | Yes | 0.2174 | 0.2174 | lb/Mgal | CAO Diesel RICE (a) | 0.67829 | 0.16279 | 75
TEU-GEN-6 |  | 75-07-0 | Acetaldehyde | 0% | 0% | Yes | Yes | 0.7833 | 0.7833 | lb/Mgal | CAO Diesel RICE (a) | 2.4439 | 0.58654 | 1
TEU-GEN-6 |  | 107-02-8 | Acrolein | 0% | 0% | Yes | Yes | 0.0339 | 0.0339 | lb/Mgal | CAO Diesel RICE (a) | 0.10577 | 0.025384 | 5
TEU-GEN-6 |  | 7664-41-7 | Ammonia | 0% | 0% | Yes | Yes | 0.8 | 0.8 | lb/Mgal | CAO Diesel RICE (a); No SNCR or SCR control. | 2.496 | 0.59904 | 26
TEU-GEN-6 |  | 7440-36-0 | Antimony and compounds | 0% | 0% | Yes | Yes | 0.000318 | 0.000318 | lb/Mgal | CAO Diesel RICE (a) | 0.00099216 | 0.00023812 | 33
TEU-GEN-6 |  | 7440-38-2 | Arsenic and compounds | 0% | 0% | Yes | Yes | 0.0016 | 0.0016 | lb/Mgal | CAO Diesel RICE (a) | 0.004992 | 0.0011981 | 37
TEU-GEN-6 |  | 7440-39-3 | Barium and compounds | 0% | 0% | Yes | Yes | 0.000374 | 0.000374 | lb/Mgal | CAO Diesel RICE (a) | 0.0011669 | 0.00028005 | 45
TEU-GEN-6 |  | 71-43-2 | Benzene | 0% | 0% | Yes | Yes | 0.1863 | 0.1863 | lb/Mgal | CAO Diesel RICE (a) | 0.58126 | 0.1395 | 46
TEU-GEN-6 |  | 50-32-8 | Benzo[a]pyrene | 0% | 0% | Yes | Yes | 3.52e-05 | 3.52e-05 | lb/Mgal | CAO Diesel RICE (a) | 0.00010982 | 2.6358e-05 | 406
TEU-GEN-6 |  | 7440-41-7 | Beryllium and compounds | 0% | 0% | Yes | Yes | 4.77e-06 | 4.77e-06 | lb/Mgal | CAO Diesel RICE (a) | 1.4882e-05 | 3.5718e-06 | 58
TEU-GEN-6 |  | 7440-43-9 | Cadmium and compounds | 0% | 0% | Yes | Yes | 0.0015 | 0.0015 | lb/Mgal | CAO Diesel RICE (a) | 0.00468 | 0.0011232 | 83
TEU-GEN-6 |  | 18540-29-9 | Chromium VI, chromate and dichromate particulate | 0% | 0% | Yes | Yes | 0.0001 | 0.0001 | lb/Mgal | CAO Diesel RICE (a) | 0.000312 | 7.488e-05 | 136
TEU-GEN-6 |  | 108-90-7 | Chlorobenzene | 0% | 0% | Yes | Yes | 0.0002 | 0.0002 | lb/Mgal | CAO Diesel RICE (a) | 0.000624 | 0.00014976 | 108
TEU-GEN-6 |  | 7440-48-4 | Cobalt and compounds | 0% | 0% | Yes | Yes | 1.58e-05 | 1.58e-05 | lb/Mgal | CAO Diesel RICE (a) | 4.9296e-05 | 1.1831e-05 | 146
TEU-GEN-6 |  | 7440-50-8 | Copper and compounds | 0% | 0% | Yes | Yes | 0.0041 | 0.0041 | lb/Mgal | CAO Diesel RICE (a) | 0.012792 | 0.0030701 | 149
TEU-GEN-6 |  | 200 |  | 0% | 0% | Yes | Yes | 33.5 | 33.5 | lb/Mgal | CAO Diesel RICE (a) | 104.52 | 25.0848
TEU-GEN-6 |  | 100-41-4 | Ethyl benzene | 0% | 0% | Yes | Yes | 0.0109 | 0.0109 | lb/Mgal | CAO Diesel RICE (a) | 0.034008 | 0.0081619 | 229
TEU-GEN-6 |  | 50-00-0 | Formaldehyde | 0% | 0% | Yes | Yes | 1.73 | 1.73 | lb/Mgal | CAO Diesel RICE (a) | 5.3976 | 1.2954 | 250
TEU-GEN-6 |  | 110-54-3 | Hexane | 0% | 0% | Yes | Yes | 0.0269 | 0.0269 | lb/Mgal | CAO Diesel RICE (a) | 0.083928 | 0.020143 | 289
TEU-GEN-6 |  | 7647-01-0 | Hydrochloric acid | 0% | 0% | Yes | Yes | 0.19 | 0.19 | lb/Mgal | CAO Diesel RICE (a) | 0.5928 | 0.14227 | 292
TEU-GEN-6 |  | 7439-92-1 | Lead and compounds | 0% | 0% | Yes | Yes | 0.0083 | 0.0083 | lb/Mgal | CAO Diesel RICE (a) | 0.025896 | 0.006215 | 305
TEU-GEN-6 |  | 7439-96-5 | Manganese and compounds | 0% | 0% | Yes | Yes | 0.0031 | 0.0031 | lb/Mgal | CAO Diesel RICE (a) | 0.009672 | 0.0023213 | 312
TEU-GEN-6 |  | 7439-97-6 | Mercury and compounds | 0% | 0% | Yes | Yes | 0.002 | 0.002 | lb/Mgal | CAO Diesel RICE (a) | 0.00624 | 0.0014976 | 316
TEU-GEN-6 |  | 91-20-3 | Naphthalene | 0% | 0% | Yes | Yes | 0.0197 | 0.0197 | lb/Mgal | CAO Diesel RICE (a) | 0.061464 | 0.014751 | 428
TEU-GEN-6 |  | 7440-02-0 | Nickel and compounds | 0% | 0% | Yes | Yes | 0.0039 | 0.0039 | lb/Mgal | CAO Diesel RICE (a) | 0.012168 | 0.0029203 | 364
TEU-GEN-6 |  | 401 |  | 0% | 0% | Yes | Yes | 0.0362 | 0.0362 | lb/Mgal | CAO Diesel RICE (a) | 0.11294 | 0.027107
TEU-GEN-6 |  | 504 |  | 0% | 0% | Yes | Yes | 0.0084 | 0.0084 | lb/Mgal | CAO Diesel RICE (a) | 0.026208 | 0.0062899
TEU-GEN-6 |  | 115-07-1 | Propylene | 0% | 0% | Yes | Yes | 0.47 | 0.47 | lb/Mgal | CAO Diesel RICE (a) | 1.4664 | 0.35194 | 561
TEU-GEN-6 |  | 7782-49-2 | Selenium and compounds | 0% | 0% | Yes | Yes | 0.0022 | 0.0022 | lb/Mgal | CAO Diesel RICE (a) | 0.006864 | 0.0016474 | 575
TEU-GEN-6 |  | 7440-22-4 | Silver and compounds | 0% | 0% | Yes | Yes | 4.8e-05 | 4.8e-05 | lb/Mgal | CAO Diesel RICE (a) | 0.00014976 | 3.5942e-05 | 580
TEU-GEN-6 |  | 7440-28-0 | Thallium and compounds | 0% | 0% | Yes | Yes | 0.00024 | 0.00024 | lb/Mgal | CAO Diesel RICE (a) | 0.0007488 | 0.00017971 | 595
TEU-GEN-6 |  | 108-88-3 | Toluene | 0% | 0% | Yes | Yes | 0.11 | 0.11 | lb/Mgal | CAO Diesel RICE (a) | 0.3432 | 0.082368 | 600
TEU-GEN-6 |  | 1330-20-7 | Xylene (mixture), including m-xylene, o-xylene, p-xylene | 0% | 0% | Yes | Yes | 0.04 | 0.04 | lb/Mgal | CAO Diesel RICE (a) | 0.1248 | 0.029952 | 628
TEU-GEN-6 |  | 7440-66-6 | Zinc and compounds | 0% | 0% | Yes | Yes | 0.00523 | 0.00523 | lb/Mgal | CAO Diesel RICE (a) | 0.016318 | 0.0039162 | 632
[12 empty] | 0 | 0
TEU-NG-GEN-7 |  | 79-34-5 | 1,1,2,2-Tetrachloroethane | 0% | 0% | Yes | Yes | 0.0408 | 0.0408 | lb/MMScf | CAO NG Int. Comb. (b) | 0.040164 | 0.0096393 | 594
TEU-NG-GEN-7 |  | 79-00-5 | 1,1,2-Trichloroethane (vinyl trichloride) | 0% | 0% | Yes | Yes | 0.0324 | 0.0324 | lb/MMScf | CAO NG Int. Comb. (b) | 0.031895 | 0.0076547 | 607
TEU-NG-GEN-7 |  | 95-63-6 | 1,2,4-Trimethylbenzene | 0% | 0% | Yes | Yes | 0.0146 | 0.0146 | lb/MMScf | CAO NG Int. Comb. (b) | 0.014372 | 0.0034494 | 614
TEU-NG-GEN-7 |  | 78-87-5 | 1,2-Dichloropropane (propylene dichloride) | 0% | 0% | Yes | Yes | 0.0274 | 0.0274 | lb/MMScf | CAO NG Int. Comb. (b) | 0.026973 | 0.0064735 | 195
TEU-NG-GEN-7 |  | 106-99-0 | 1,3-Butadiene | 0% | 0% | Yes | Yes | 0.272 | 0.272 | lb/MMScf | CAO NG Int. Comb. (b) | 0.26776 | 0.064262 | 75
TEU-NG-GEN-7 |  | 542-75-6 | 1,3-Dichloropropene | 0% | 0% | Yes | Yes | 0.0269 | 0.0269 | lb/MMScf | CAO NG Int. Comb. (b) | 0.026481 | 0.0063553 | 196
TEU-NG-GEN-7 |  | 91-57-6 | 2-Methyl naphthalene | 0% | 0% | Yes | Yes | 0.0339 | 0.0339 | lb/MMScf | CAO NG Int. Comb. (b) | 0.033371 | 0.0080091 | 427
TEU-NG-GEN-7 |  | 83-32-9 | Acenaphthene | 0% | 0% | Yes | Yes | 0.00128 | 0.00128 | lb/MMScf | CAO NG Int. Comb. (b) | 0.00126 | 0.00030241 | 402
TEU-NG-GEN-7 |  | 208-96-8 | Acenaphthylene | 0% | 0% | Yes | Yes | 0.00564 | 0.00564 | lb/MMScf | CAO NG Int. Comb. (b) | 0.005552 | 0.0013325 | 403
TEU-NG-GEN-7 |  | 75-07-0 | Acetaldehyde | 0% | 0% | Yes | Yes | 8.53 | 8.53 | lb/MMScf | CAO NG Int. Comb. (b) | 8.397 | 2.0153 | 1
TEU-NG-GEN-7 |  | 107-02-8 | Acrolein | 0% | 0% | Yes | Yes | 5.24 | 5.24 | lb/MMScf | CAO NG Int. Comb. (b) | 5.1583 | 1.238 | 5
TEU-NG-GEN-7 |  | 7664-41-7 | Ammonia | 0% | 0% | Yes | Yes | 3.2 | 3.2 | lb/MMScf | CAO NG Int. Comb. (b); No SNCR or SCR control | 3.1501 | 0.75602 | 26
TEU-NG-GEN-7 |  | 71-43-2 | Benzene | 0% | 0% | Yes | Yes | 0.449 | 0.449 | lb/MMScf | CAO NG Int. Comb. (b) | 0.442 | 0.10608 | 46
TEU-NG-GEN-7 |  | 205-99-2 | Benzo[b]fluoranthene | 0% | 0% | Yes | Yes | 0.000169 | 0.000169 | lb/MMScf | CAO NG Int. Comb. (b) | 0.00016636 | 3.9927e-05 | 407
TEU-NG-GEN-7 |  | 192-97-2 | Benzo[e]pyrene | 0% | 0% | Yes | Yes | 0.000423 | 0.000423 | lb/MMScf | CAO NG Int. Comb. (b) | 0.0004164 | 9.9937e-05 | 409
TEU-NG-GEN-7 |  | 191-24-2 | Benzo[g,h,i]perylene | 0% | 0% | Yes | Yes | 0.000422 | 0.000422 | lb/MMScf | CAO NG Int. Comb. (b) | 0.00041542 | 9.9701e-05 | 410
TEU-NG-GEN-7 |  | 56-23-5 | Carbon tetrachloride | 0% | 0% | Yes | Yes | 0.0374 | 0.0374 | lb/MMScf | CAO NG Int. Comb. (b) | 0.036817 | 0.008836 | 91
TEU-NG-GEN-7 |  | 67-66-3 | Chloroform | 0% | 0% | Yes | Yes | 0.0291 | 0.0291 | lb/MMScf | CAO NG Int. Comb. (b) | 0.028646 | 0.0068751 | 118
TEU-NG-GEN-7 |  | 218-01-9 | Chrysene | 0% | 0% | Yes | Yes | 0.000707 | 0.000707 | lb/MMScf | CAO NG Int. Comb. (b) | 0.00069597 | 0.00016703 | 414
TEU-NG-GEN-7 |  | 75-09-2 | Dichloromethane (methylene chloride) | 0% | 0% | Yes | Yes | 0.0204 | 0.0204 | lb/MMScf | CAO NG Int. Comb. (b) | 0.020082 | 0.0048196 | 328
TEU-NG-GEN-7 |  | 100-41-4 | Ethyl benzene | 0% | 0% | Yes | Yes | 0.0405 | 0.0405 | lb/MMScf | CAO NG Int. Comb. (b) | 0.039868 | 0.0095684 | 229
TEU-NG-GEN-7 |  | 106-93-4 | Ethylene dibromide (EDB, 1,2-dibromoethane) | 0% | 0% | Yes | Yes | 0.0452 | 0.0452 | lb/MMScf | CAO NG Int. Comb. (b) | 0.044495 | 0.010679 | 232
TEU-NG-GEN-7 |  | 107-06-2 | Ethylene dichloride (EDC, 1,2-dichloroethane) | 0% | 0% | Yes | Yes | 0.0241 | 0.0241 | lb/MMScf | CAO NG Int. Comb. (b) | 0.023724 | 0.0056938 | 233
TEU-NG-GEN-7 |  | 206-44-0 | Fluoranthene | 0% | 0% | Yes | Yes | 0.00113 | 0.00113 | lb/MMScf | CAO NG Int. Comb. (b) | 0.0011124 | 0.00026697 | 424
TEU-NG-GEN-7 |  | 86-73-7 | Fluorene | 0% | 0% | Yes | Yes | 0.00578 | 0.00578 | lb/MMScf | CAO NG Int. Comb. (b) | 0.0056899 | 0.0013656 | 425
TEU-NG-GEN-7 |  | 50-00-0 | Formaldehyde | 0% | 0% | Yes | Yes | 53.9 | 53.9 | lb/MMScf | CAO NG Int. Comb. (b) | 53.0595 | 12.7343 | 250
TEU-NG-GEN-7 |  | 110-54-3 | Hexane | 0% | 0% | Yes | Yes | 1.13 | 1.13 | lb/MMScf | CAO NG Int. Comb. (b) | 1.1124 | 0.26697 | 289
TEU-NG-GEN-7 |  | 67-56-1 | Methanol | 0% | 0% | Yes | Yes | 2.55 | 2.55 | lb/MMScf | CAO NG Int. Comb. (b) | 2.5102 | 0.60246 | 321
TEU-NG-GEN-7 |  | 91-20-3 | Naphthalene | 0% | 0% | Yes | Yes | 0.0759 | 0.0759 | lb/MMScf | CAO NG Int. Comb. (b) | 0.074716 | 0.017932 | 428
TEU-NG-GEN-7 |  | 85-01-8 | Phenanthrene | 0% | 0% | Yes | Yes | 0.0106 | 0.0106 | lb/MMScf | CAO NG Int. Comb. (b) | 0.010435 | 0.0025043 | 430
TEU-NG-GEN-7 |  | 129-00-0 | Pyrene | 0% | 0% | Yes | Yes | 0.00139 | 0.00139 | lb/MMScf | CAO NG Int. Comb. (b) | 0.0013683 | 0.0003284 | 431
TEU-NG-GEN-7 |  | 100-42-5 | Styrene | 0% | 0% | Yes | Yes | 0.0241 | 0.0241 | lb/MMScf | CAO NG Int. Comb. (b) | 0.023724 | 0.0056938 | 585
TEU-NG-GEN-7 |  | 108-88-3 | Toluene | 0% | 0% | Yes | Yes | 0.416 | 0.416 | lb/MMScf | CAO NG Int. Comb. (b) | 0.40951 | 0.098283 | 600
TEU-NG-GEN-7 |  | 75-01-4 | Vinyl chloride | 0% | 0% | Yes | Yes | 0.0152 | 0.0152 | lb/MMScf | CAO NG Int. Comb. (b) | 0.014963 | 0.0035911 | 624
TEU-NG-GEN-7 |  | 1330-20-7 | Xylene (mixture), including m-xylene, o-xylene, p-xylene | 0% | 0% | Yes | Yes | 0.188 | 0.188 | lb/MMScf | CAO NG Int. Comb. (b) | 0.18507 | 0.044416 | 628
[12 empty] | 0 | 0
TEU-AB |  | 7440-38-2 | Arsenic and compounds | 0% | 90% | Yes | No | 6.5771e-05 | 6.5771e-05 | lb/lb | California Air Toxins Emission Factor Mean Value | 1.2825 | 0.0035138 | 37
TEU-AB |  | 7440-41-7 | Beryllium and compounds | 0% | 90% | Yes | No | 2.4231e-07 | 2.4231e-07 | lb/lb | California Air Toxins Emission Factor Mean Value | 0.004725 | 1.2945e-05 | 58
TEU-AB |  | 7440-43-9 | Cadmium and compounds | 0% | 90% | Yes | No | 0.00049368 | 0.00049368 | lb/lb | California Air Toxins Emission Factor Mean Value | 9.6267 | 0.026375 | 83
TEU-AB |  | 18540-29-9 | Chromium VI, chromate and dichromate particulate | 0% | 90% | Yes | No | 2.3491e-06 | 2.3491e-06 | lb/lb | California Air Toxins Emission Factor Mean Value | 0.045807 | 0.0001255 | 136
TEU-AB |  | 7440-50-8 | Copper and compounds | 0% | 90% | Yes | No | 0.0020565 | 0.0020565 | lb/lb | California Air Toxins Emission Factor Mean Value | 40.1011 | 0.10987 | 149
TEU-AB |  | 7439-92-1 | Lead and compounds | 0% | 90% | Yes | No | 0.00085157 | 0.00085157 | lb/lb | California Air Toxins Emission Factor Mean Value | 16.6056 | 0.045495 | 305
TEU-AB |  | 7439-96-5 | Manganese and compounds | 0% | 90% | Yes | No | 0.00015209 | 0.00015209 | lb/lb | California Air Toxins Emission Factor Mean Value | 2.9657 | 0.0081253 | 312
TEU-AB |  | 7439-97-6 | Mercury and compounds | 0% | 90% | Yes | No | 3.6233e-07 | 3.6233e-07 | lb/lb | California Air Toxins Emission Factor Mean Value | 0.0070655 | 1.9358e-05 | 316
TEU-AB |  | 7440-02-0 | Nickel and compounds | 0% | 90% | Yes | No | 7.1923e-05 | 7.1923e-05 | lb/lb | California Air Toxins Emission Factor Mean Value | 1.4025 | 0.0038425 | 364
TEU-AB |  | 7782-49-2 | Selenium and compounds | 0% | 90% | Yes | No | 2e-05 | 2e-05 | lb/lb | California Air Toxins Emission Factor Mean Value | 0.39 | 0.0010685 | 575
TEU-AB |  | 7440-66-6 | Zinc and compounds | 0% | 90% | Yes | No | 0.0015145 | 0.0015145 | lb/lb | California Air Toxins Emission Factor Mean Value | 29.5321 | 0.08091 | 632
[12 empty] | 0 | 0
001SC3 |  | 7738-94-5 | Chromic(VI) acid, including chromic acid aerosol mist and chromium trioxide | 0% | 0% | Yes | Yes | 2.4462e-05 | 2.4462e-05 | lb/hr | AP-42 Chapter 12.20 | 0.21429 | 0.00058709 | 140
001SC3 |  | 7440-02-0 | Nickel and compounds | 0% | 0% | Yes | Yes | 6.3495e-05 | 6.3495e-05 | lb/hr | AP-42 Chapter 12.20 | 0.55622 | 0.0015239 | 364
001SC3 |  | 1310-73-2 | Sodium hydroxide | 0% | 0% | Yes | Yes | 0.004077 | 0.004077 | lb/hr | AP-42 Chapter 12.20 | 35.7146 | 0.097848 | 582
001SC3 |  | 7440-66-6 | Zinc and compounds | 0% | 0% | Yes | Yes | 0.0047369 | 0.0047369 | lb/hr | AP-42 Chapter 12.20 | 41.4957 | 0.11369 | 632
001SC2 |  | 7647-01-0 | Hydrochloric acid | 0% | 0% | Yes | Yes | 0.00024143 | 0.00024143 | lb/hr | AP-42 Chapter 12.20 | 2.115 | 0.0057944 | 292
001SC2 |  | 7664-39-3 | Hydrogen fluoride | 0% | 0% | Yes | Yes | 0.0011639 | 0.0011639 | lb/hr | AP-42 Chapter 12.20 | 10.1962 | 0.027935 | 240
001SC2 |  | 7697-37-2 | Nitric acid | 0% | 0% | Yes | Yes | 0.01302 | 0.01302 | lb/hr | AP-42 Chapter 12.20 | 114.0551 | 0.31248 | 377
001SC2 |  | 1310-73-2 | Sodium hydroxide | 0% | 0% | Yes | Yes | 0.0022748 | 0.0022748 | lb/hr | AP-42 Chapter 12.20 | 19.9271 | 0.054595 | 582
001SC2 |  | 7440-66-6 | Zinc and compounds | 0% | 0% | Yes | Yes |  |  | lb/hr | AP-42 Chapter 12.20 | 0 | 0 | 632
001SC4 |  | 7440-02-0 | Nickel and compounds | 0% | 0% | Yes | Yes | 0.0016355 | 0.0016355 | lb/hr | AP-42 Chapter 12.20 | 14.3271 | 0.039252 | 364
001SC4 |  | 7697-37-2 | Nitric acid | 0% | 0% | Yes | Yes | 0.0031092 | 0.0031092 | lb/hr | AP-42 Chapter 12.20 | 27.2364 | 0.07462 | 377
001SC4 |  | 7664-93-9 | Sulfuric acid | 0% | 0% | Yes | Yes | 0.0036935 | 0.0036935 | lb/hr | AP-42 Chapter 12.20 | 32.3549 | 0.088643 | 591
001SC4 |  | 1310-73-2 | Sodium hydroxide | 0% | 0% | Yes | Yes | 0.0046729 | 0.0046729 | lb/hr | AP-42 Chapter 12.20 | 40.9347 | 0.11215 | 582
001SC4 |  | 7440-66-6 | Zinc and compounds | 0% | 0% | Yes | Yes | 0 | 0 | lb/hr | AP-42 Chapter 12.20 | 0 | 0 | 632
New Below
001SC4 |  | 239 | Fluorides | 0% | 0% | Yes | Yes | 0.00077729 | 0.00077729 | lb/hr | AP-42 Chapter 12.20 | 6.8091 | 0.018655 | 239
001SC5 |  | 7738-94-5 | Chromic(VI) acid, including chromic acid aerosol mist and chromium trioxide | 0% | 0% | Yes | Yes | 0.00016935 | 0.00016935 | lb/hr | AP-42 Chapter 12.20 | 1.4835 |  | 140
001SC5 |  | 7664-39-3 | Hydrogen fluoride | 0% | 0% | Yes | Yes | 0.0062528 | 0.0062528 | lb/hr | AP-42 Chapter 12.20 | 54.7746 | 0.15007 | 240
001SC5 |  | 7697-37-2 | Nitric acid | 0% | 0% | Yes | Yes | 0.025011 | 0.025011 | lb/hr | AP-42 Chapter 12.20 | 219.0984 | 0.60027 | 377
001SC5 |  | 7664-38-2 | Phosphoric acid | 0% | 0% | Yes | Yes | 0.00054845 | 0.00054845 | lb/hr | AP-42 Chapter 12.20 | 4.8044 | 0.013163 | 507
001SC5 |  | 1310-73-2 | Sodium hydroxide | 0% | 0% | Yes | Yes | 0 | 0 | lb/hr | AP-42 Chapter 12.20 | 0 | 0 | 582
001SC5 |  | 7440-66-6 | Zinc and compounds | 0% | 0% | Yes | Yes | 0 | 0 | lb/hr | AP-42 Chapter 12.20 | 0 | 0 | 632
New Below
001SC5 |  | 239 | Fluorides | 0% | 0% | Yes | Yes | 0.0068013 | 0.0068013 |  | AP-42 Chapter 12.20 | 59.579 | 0.16323 | 239
105SC1 |  | 7647-01-0 | Hydrochloric acid | 0% | 0% | Yes | Yes | 0.004138 | 0.004138 | lb/hr | AP-42 Chapter 12.20 | 36.2492 | 0.099313 | 292
105SC1 |  | 7697-37-2 | Nitric acid | 0% | 0% | Yes | Yes | 0.011473 | 0.011473 | lb/hr | AP-42 Chapter 12.20 | 100.5067 | 0.27536 | 377
105SC1 |  | 7664-93-9 | Sulfuric acid | 0% | 0% | Yes | Yes | 0.0025141 | 0.0025141 | lb/hr | AP-42 Chapter 12.20 | 22.0238 | 0.060339 | 591
105SC1 |  | 7738-94-5 | Chromic(VI) acid, including chromic acid aerosol mist and chromium trioxide | 0% | 0% | Yes | Yes | 3.39e-05 | 3.39e-05 | lb/hr | AP-42 Chapter 12.20 | 0.29696 | 0.0008136 | 140
105SC1 |  | 74-90-8 | Cyanide, hydrogen | 0% | 0% | Yes | Yes | 4.8522e-05 | 4.8522e-05 | lb/hr | AP-42 Chapter 12.20 | 0.42505 | 0.0011645 | 161
105SC1 |  | 7440-43-9 | Cadmium and compounds | 0% | 0% | Yes | Yes | 0.00011485 | 0.00011485 | lb/hr | AP-42 Chapter 12.20 | 1.0061 | 0.0027565 | 83
105SC1 |  | 1310-73-2 | Sodium hydroxide | 0% | 0% | Yes | Yes | 0.012401 | 0.012401 | lb/hr | AP-42 Chapter 12.20 | 108.6371 | 0.29764 | 582
105SC1 |  | 7440-66-6 | Zinc and compounds | 0% | 0% | Yes | Yes | 0 | 0 | lb/hr | AP-42 Chapter 12.20 | 0 | 0 | 632
105SC1 |  | 7718-54-9 | Nickel chloride | 0% | 0% | Yes | Yes | 0.00048287 | 0.00048287 | lb/hr | AP-42 Chapter 12.20 | 4.2299 | 0.011589 | 641
105SC2 |  | 7738-94-5 | Chromic(VI) acid, including chromic acid aerosol mist and chromium trioxide | 0% | 0% | Yes | Yes | 0.00012494 | 0.00012494 | lb/hr | AP-42 Chapter 12.20 | 1.0945 | 0.0029986 | 140
105SC2 |  | 7664-39-3 | Hydrogen fluoride | 0% | 0% | Yes | Yes | 8.7674e-06 | 8.7674e-06 | lb/hr | AP-42 Chapter 12.20 | 0.076803 | 0.00021042 | 240
105SC2 |  | 7697-37-2 | Nitric acid | 0% | 0% | Yes | Yes | 0.0033387 | 0.0033387 | lb/hr | AP-42 Chapter 12.20 | 29.2471 | 0.080129 | 377
105SC2 |  | 1310-73-2 | Sodium hydroxide | 0% | 0% | Yes | Yes | 0.0030018 | 0.0030018 | lb/hr | AP-42 Chapter 12.20 | 26.2961 | 0.072044 | 582
105SC2 |  | 7440-66-6 | Zinc and compounds | 0% | 0% | Yes | Yes | 0 | 0 | lb/hr | AP-42 Chapter 12.20 | 0 | 0 | 632
New Below
TEU-COOL |  | 7664-38-2 | Phosphoric acid | 0% | 0% | Yes | Yes | 1.2832e-05 | 1.2832e-05 | lb/hr | SDS 104205 at 160 ppm; 6 GPM recircuilation rate; .2% drift loss | 0.11241 | 0.00030796 | 507
TEU-COOL |  | 1310-73-2 | Sodium hydroxide | 0% | 0% | Yes | Yes | 3.9235e-07 | 3.9235e-07 | lb/hr | SDS 158215 at 10 ppm; 6 GPM recircuilation rate; .2% drift loss | 0.003437 | 9.4164e-06 | 582
TEU-CBB-3 |  | 50-32-8 | Benzo[a]pyrene | 0% | 0% | Yes | Yes | 1.2e-06 | 1.2e-06 | lb/MMscf |  | 4.3285e-05 | 1.1859e-07 | 406
TEU-CBB-4 |  | 50-32-8 | Benzo[a]pyrene | 0% | 0% | Yes | Yes | 1.2e-06 | 1.2e-06 | lb/MMscf |  | 3.4422e-05 | 9.4306e-08 | 406
TEU-HB-1 |  | 50-32-8 | Benzo[a]pyrene | 0% | 0% | Yes | Yes | 1.2e-06 | 1.2e-06 | lb/MMscf |  | 8.6569e-05 | 2.3718e-07 | 406
TEU-HB-2 |  | 50-32-8 | Benzo[a]pyrene | 0% | 0% | Yes | Yes | 1.2e-06 | 1.2e-06 | lb/MMscf |  | 8.6569e-05 | 2.3718e-07 | 406
[12 empty] | 0 | 0
TEU-PBO-1 |  | 50-32-8 | Benzo[a]pyrene | 0% | 0% | Yes | Yes | 1.2e-06 | 1.2e-06 | lb/MMscf |  | 3.6071e-05 | 9.8824e-08 | 406
TEU-PBO-2 |  | 50-32-8 | Benzo[a]pyrene | 0% | 0% | Yes | Yes | 1.2e-06 | 1.2e-06 | lb/MMscf |  | 5.1529e-06 | 1.4118e-08 | 406
TEU-PBO-3 |  | 50-32-8 | Benzo[a]pyrene | 0% | 0% | Yes | Yes | 1.2e-06 | 1.2e-06 | lb/MMscf |  | 9.2753e-06 | 2.5412e-08 | 406
TEU-PBO-4 |  | 50-32-8 | Benzo[a]pyrene | 0% | 0% | Yes | Yes | 1.2e-06 | 1.2e-06 | lb/MMscf |  | 2.5765e-05 | 7.0588e-08 | 406
TEU-PBO-5 |  | 50-32-8 | Benzo[a]pyrene | 0% | 0% | Yes | Yes | 1.2e-06 | 1.2e-06 | lb/MMscf |  | 1.8551e-05 | 5.0824e-08 | 406
TEU-BPBO-1 |  | 50-32-8 | Benzo[a]pyrene | 0% | 0% | Yes | Yes | 1.2e-06 | 1.2e-06 | lb/MMscf |  | 7.5645e-06 | 1.9765e-08 | 406
TEU-BPBO-2 |  | 50-32-8 | Benzo[a]pyrene | 0% | 0% | Yes | Yes | 1.2e-06 | 1.2e-06 | lb/MMscf |  | 7.5645e-06 | 1.9765e-08 | 406
TEU-HCPO-1 |  | 50-32-8 | Benzo[a]pyrene | 0% | 0% | Yes | Yes | 1.2e-06 | 1.2e-06 | lb/MMscf |  | 3.0918e-06 | 8.4706e-09 | 406
TEU-HCPO-2 |  | 50-32-8 | Benzo[a]pyrene | 0% | 0% | Yes | Yes | 1.2e-06 | 1.2e-06 | lb/MMscf |  | 1.0306e-05 | 2.8235e-08 | 406
TEU-NG-GEN-2 |  | 50-32-8 | Benzo[a]pyrene | 0% | 0% | Yes | Yes | 1.2e-06 | 1.2e-06 | lb/MMscf |  | 1.7676e-07 | 4.2422e-08 | 406
TEU-NG-GEN-3 |  | 50-32-8 | Benzo[a]pyrene | 0% | 0% | Yes | Yes | 1.2e-06 | 1.2e-06 | lb/MMscf |  | 2.358e-07 | 5.6592e-08 | 406
TEU-NG-GEN-7 |  | 50-32-8 | Benzo[a]pyrene | 0% | 0% | Yes | Yes | 1.2e-06 | 1.2e-06 | lb/MMscf |  | 1.1813e-06 | 2.8351e-07 | 406
[12 empty] | 0 | 0
TEU-HV-4-1 |  | 75-07-0 | Acetaldehyde | 0% | 0% | Yes | Yes | 0.0043 | 0.0043 | lb/MMscf | CAO NG Ext. Comb. (a) | 0.0914 | 0.00025041 | 1
TEU-HV-4-1 |  | 107-02-8 | Acrolein | 0% | 0% | Yes | Yes | 0.0027 | 0.0027 | lb/MMscf | CAO NG Ext. Comb. (a) | 0.057391 | 0.00015724 | 5
TEU-HV-4-1 |  | 7664-41-7 | Ammonia | 0% | 0% | Yes | Yes | 3.2 | 3.2 | lb/MMscf | CAO NG Ext. Comb. (a); No SNCR or SCR control | 68.0188 | 0.18635 | 26
TEU-HV-4-1 |  | 7440-38-2 | Arsenic and compounds | 0% | 0% | Yes | Yes | 0.0002 | 0.0002 | lb/MMscf | CAO NG Ext. Comb. (a) | 0.0042512 | 1.1647e-05 | 37
TEU-HV-4-1 |  | 7440-39-3 | Barium and compounds | 0% | 0% | Yes | Yes | 0.0044 | 0.0044 | lb/MMscf | CAO NG Ext. Comb. (a) | 0.093526 | 0.00025624 | 45
TEU-HV-4-1 |  | 71-43-2 | Benzene | 0% | 0% | Yes | Yes | 0.008 | 0.008 | lb/MMscf | CAO NG Ext. Comb. (a) | 0.17005 | 0.00046588 | 46
TEU-HV-4-1 |  | 7440-41-7 | Beryllium and compounds | 0% | 0% | Yes | Yes | 1.2e-05 | 1.2e-05 | lb/MMscf | CAO NG Ext. Comb. (a) | 0.00025507 | 6.9882e-07 | 58
TEU-HV-4-1 |  | 7440-43-9 | Cadmium and compounds | 0% | 0% | Yes | Yes | 0.0011 | 0.0011 | lb/MMscf | CAO NG Ext. Comb. (a) | 0.023381 | 6.4059e-05 | 83
TEU-HV-4-1 |  | 18540-29-9 | Chromium VI, chromate and dichromate particulate | 0% | 0% | Yes | Yes | 0.0014 | 0.0014 | lb/MMscf | CAO NG Ext. Comb. (a) | 0.029758 | 8.1529e-05 | 136
TEU-HV-4-1 |  | 7440-48-4 | Cobalt and compounds | 0% | 0% | Yes | Yes | 8.4e-05 | 8.4e-05 | lb/MMscf | CAO NG Ext. Comb. (a) | 0.0017855 | 4.8918e-06 | 146
TEU-HV-4-1 |  | 7440-50-8 | Copper and compounds | 0% | 0% | Yes | Yes | 0.00085 | 0.00085 | lb/MMscf | CAO NG Ext. Comb. (a) | 0.018068 | 4.95e-05 | 149
TEU-HV-4-1 |  | 100-41-4 | Ethyl benzene | 0% | 0% | Yes | Yes | 0.0095 | 0.0095 | lb/MMscf | CAO NG Ext. Comb. (a) | 0.20193 | 0.00055324 | 229
TEU-HV-4-1 |  | 50-00-0 | Formaldehyde | 0% | 0% | Yes | Yes | 0.017 | 0.017 | lb/MMscf | CAO NG Ext. Comb. (a) | 0.36135 | 0.00099 | 250
TEU-HV-4-1 |  | 110-54-3 | Hexane | 0% | 0% | Yes | Yes | 0.0063 | 0.0063 | lb/MMscf | CAO NG Ext. Comb. (a) | 0.13391 | 0.00036688 | 289
TEU-HV-4-1 |  | 7439-92-1 | Lead and compounds | 0% | 0% | Yes | Yes | 0.0005 | 0.0005 | lb/MMscf | CAO NG Ext. Comb. (a) | 0.010628 | 2.9118e-05 | 305
TEU-HV-4-1 |  | 7439-96-5 | Manganese and compounds | 0% | 0% | Yes | Yes | 0.00038 | 0.00038 | lb/MMscf | CAO NG Ext. Comb. (a) | 0.0080772 | 2.2129e-05 | 312
TEU-HV-4-1 |  | 7439-97-6 | Mercury and compounds | 0% | 0% | Yes | Yes | 0.00026 | 0.00026 | lb/MMscf | CAO NG Ext. Comb. (a) | 0.0055265 | 1.5141e-05 | 316
TEU-HV-4-1 |  | 1313-27-5 | Molybdenum trioxide | 0% | 0% | Yes | Yes | 0.00165 | 0.00165 | lb/MMscf | CAO NG Ext. Comb. (a) | 0.035072 | 9.6088e-05 | 361
TEU-HV-4-1 |  | 91-20-3 | Naphthalene | 0% | 0% | Yes | Yes | 0.0003 | 0.0003 | lb/MMscf | CAO NG Ext. Comb. (a) | 0.0063768 | 1.7471e-05 | 428
TEU-HV-4-1 |  | 7440-02-0 | Nickel and compounds | 0% | 0% | Yes | Yes | 0.0021 | 0.0021 | lb/MMscf | CAO NG Ext. Comb. (a) | 0.044637 | 0.00012229 | 364
TEU-HV-4-1 |  | 401 | Polycyclic aromatic hydrocarbons (PAHs) | 0% | 0% | Yes | Yes | 0.0001 | 0.0001 | lb/MMscf | CAO NG Ext. Comb. (a) | 0.0021256 | 5.8235e-06 | 401
TEU-HV-4-1 |  | 7782-49-2 | Selenium and compounds | 0% | 0% | Yes | Yes | 2.4e-05 | 2.4e-05 | lb/MMscf | CAO NG Ext. Comb. (a) | 0.00051014 | 1.3976e-06 | 575
TEU-HV-4-1 |  | 108-88-3 | Toluene | 0% | 0% | Yes | Yes | 0.0366 | 0.0366 | lb/MMscf | CAO NG Ext. Comb. (a) | 0.77797 | 0.0021314 | 600
TEU-HV-4-1 |  | 7440-62-2 | Vanadium (fume or dust) | 0% | 0% | Yes | Yes | 0.0023 | 0.0023 | lb/MMscf | CAO NG Ext. Comb. (a) | 0.048889 | 0.00013394 | 620
TEU-HV-4-1 |  | 1330-20-7 | Xylene (mixture), including m-xylene, o-xylene, p-xylene | 0% | 0% | Yes | Yes | 0.0272 | 0.0272 | lb/MMscf | CAO NG Ext. Comb. (a) | 0.57816 | 0.001584 | 628
TEU-HV-4-1 |  | 7440-66-6 | Zinc and compounds | 0% | 0% | Yes | Yes | 0.029 | 0.029 | lb/MMscf | CAO NG Ext. Comb. (a) | 0.61642 | 0.0016888 | 632
[12 empty] | 0 | 0
TEU-HV-4-2 |  | 75-07-0 | Acetaldehyde | 0% | 0% | Yes | Yes | 0.0043 | 0.0043 | lb/MMscf | CAO NG Ext. Comb. (a) | 0.0914 | 0.00025041 | 1
TEU-HV-4-2 |  | 107-02-8 | Acrolein | 0% | 0% | Yes | Yes | 0.0027 | 0.0027 | lb/MMscf | CAO NG Ext. Comb. (a) | 0.057391 | 0.00015724 | 5
TEU-HV-4-2 |  | 7664-41-7 | Ammonia | 0% | 0% | Yes | Yes | 3.2 | 3.2 | lb/MMscf | CAO NG Ext. Comb. (a); No SNCR or SCR control | 68.0188 | 0.18635 | 26
TEU-HV-4-2 |  | 7440-38-2 | Arsenic and compounds | 0% | 0% | Yes | Yes | 0.0002 | 0.0002 | lb/MMscf | CAO NG Ext. Comb. (a) | 0.0042512 | 1.1647e-05 | 37
TEU-HV-4-2 |  | 7440-39-3 | Barium and compounds | 0% | 0% | Yes | Yes | 0.0044 | 0.0044 | lb/MMscf | CAO NG Ext. Comb. (a) | 0.093526 | 0.00025624 | 45
TEU-HV-4-2 |  | 71-43-2 | Benzene | 0% | 0% | Yes | Yes | 0.008 | 0.008 | lb/MMscf | CAO NG Ext. Comb. (a) | 0.17005 | 0.00046588 | 46
TEU-HV-4-2 |  | 7440-41-7 | Beryllium and compounds | 0% | 0% | Yes | Yes | 1.2e-05 | 1.2e-05 | lb/MMscf | CAO NG Ext. Comb. (a) | 0.00025507 | 6.9882e-07 | 58
TEU-HV-4-2 |  | 7440-43-9 | Cadmium and compounds | 0% | 0% | Yes | Yes | 0.0011 | 0.0011 | lb/MMscf | CAO NG Ext. Comb. (a) | 0.023381 | 6.4059e-05 | 83
TEU-HV-4-2 |  | 18540-29-9 | Chromium VI, chromate and dichromate particulate | 0% | 0% | Yes | Yes | 0.0014 | 0.0014 | lb/MMscf | CAO NG Ext. Comb. (a) | 0.029758 | 8.1529e-05 | 136
TEU-HV-4-2 |  | 7440-48-4 | Cobalt and compounds | 0% | 0% | Yes | Yes | 8.4e-05 | 8.4e-05 | lb/MMscf | CAO NG Ext. Comb. (a) | 0.0017855 | 4.8918e-06 | 146
TEU-HV-4-2 |  | 7440-50-8 | Copper and compounds | 0% | 0% | Yes | Yes | 0.00085 | 0.00085 | lb/MMscf | CAO NG Ext. Comb. (a) | 0.018068 | 4.95e-05 | 149
TEU-HV-4-2 |  | 100-41-4 | Ethyl benzene | 0% | 0% | Yes | Yes | 0.0095 | 0.0095 | lb/MMscf | CAO NG Ext. Comb. (a) | 0.20193 | 0.00055324 | 229
TEU-HV-4-2 |  | 50-00-0 | Formaldehyde | 0% | 0% | Yes | Yes | 0.017 | 0.017 | lb/MMscf | CAO NG Ext. Comb. (a) | 0.36135 | 0.00099 | 250
TEU-HV-4-2 |  | 110-54-3 | Hexane | 0% | 0% | Yes | Yes | 0.0063 | 0.0063 | lb/MMscf | CAO NG Ext. Comb. (a) | 0.13391 | 0.00036688 | 289
TEU-HV-4-2 |  | 7439-92-1 | Lead and compounds | 0% | 0% | Yes | Yes | 0.0005 | 0.0005 | lb/MMscf | CAO NG Ext. Comb. (a) | 0.010628 | 2.9118e-05 | 305
TEU-HV-4-2 |  | 7439-96-5 | Manganese and compounds | 0% | 0% | Yes | Yes | 0.00038 | 0.00038 | lb/MMscf | CAO NG Ext. Comb. (a) | 0.0080772 | 2.2129e-05 | 312
TEU-HV-4-2 |  | 7439-97-6 | Mercury and compounds | 0% | 0% | Yes | Yes | 0.00026 | 0.00026 | lb/MMscf | CAO NG Ext. Comb. (a) | 0.0055265 | 1.5141e-05 | 316
TEU-HV-4-2 |  | 1313-27-5 | Molybdenum trioxide | 0% | 0% | Yes | Yes | 0.00165 | 0.00165 | lb/MMscf | CAO NG Ext. Comb. (a) | 0.035072 | 9.6088e-05 | 361
TEU-HV-4-2 |  | 91-20-3 | Naphthalene | 0% | 0% | Yes | Yes | 0.0003 | 0.0003 | lb/MMscf | CAO NG Ext. Comb. (a) | 0.0063768 | 1.7471e-05 | 428
TEU-HV-4-2 |  | 7440-02-0 | Nickel and compounds | 0% | 0% | Yes | Yes | 0.0021 | 0.0021 | lb/MMscf | CAO NG Ext. Comb. (a) | 0.044637 | 0.00012229 | 364
TEU-HV-4-2 |  | 401 | Polycyclic aromatic hydrocarbons (PAHs) | 0% | 0% | Yes | Yes | 0.0001 | 0.0001 | lb/MMscf | CAO NG Ext. Comb. (a) | 0.0021256 | 5.8235e-06 | 401
TEU-HV-4-2 |  | 7782-49-2 | Selenium and compounds | 0% | 0% | Yes | Yes | 2.4e-05 | 2.4e-05 | lb/MMscf | CAO NG Ext. Comb. (a) | 0.00051014 | 1.3976e-06 | 575
TEU-HV-4-2 |  | 108-88-3 | Toluene | 0% | 0% | Yes | Yes | 0.0366 | 0.0366 | lb/MMscf | CAO NG Ext. Comb. (a) | 0.77797 | 0.0021314 | 600
TEU-HV-4-2 |  | 7440-62-2 | Vanadium (fume or dust) | 0% | 0% | Yes | Yes | 0.0023 | 0.0023 | lb/MMscf | CAO NG Ext. Comb. (a) | 0.048889 | 0.00013394 | 620
TEU-HV-4-2 |  | 1330-20-7 | Xylene (mixture), including m-xylene, o-xylene, p-xylene | 0% | 0% | Yes | Yes | 0.0272 | 0.0272 | lb/MMscf | CAO NG Ext. Comb. (a) | 0.57816 | 0.001584 | 628
TEU-HV-4-2 |  | 7440-66-6 | Zinc and compounds | 0% | 0% | Yes | Yes | 0.029 | 0.029 | lb/MMscf | CAO NG Ext. Comb. (a) | 0.61642 | 0.0016888 | 632
[12 empty] | 0 | 0
TEU-HV-4-3 |  | 75-07-0 | Acetaldehyde | 0% | 0% | Yes | Yes | 0.0043 | 0.0043 | lb/MMscf | CAO NG Ext. Comb. (a) | 0.0914 | 0.00025041 | 1
TEU-HV-4-3 |  | 107-02-8 | Acrolein | 0% | 0% | Yes | Yes | 0.0027 | 0.0027 | lb/MMscf | CAO NG Ext. Comb. (a) | 0.057391 | 0.00015724 | 5
TEU-HV-4-3 |  | 7664-41-7 | Ammonia | 0% | 0% | Yes | Yes | 3.2 | 3.2 | lb/MMscf | CAO NG Ext. Comb. (a); No SNCR or SCR control | 68.0188 | 0.18635 | 26
TEU-HV-4-3 |  | 7440-38-2 | Arsenic and compounds | 0% | 0% | Yes | Yes | 0.0002 | 0.0002 | lb/MMscf | CAO NG Ext. Comb. (a) | 0.0042512 | 1.1647e-05 | 37
TEU-HV-4-3 |  | 7440-39-3 | Barium and compounds | 0% | 0% | Yes | Yes | 0.0044 | 0.0044 | lb/MMscf | CAO NG Ext. Comb. (a) | 0.093526 | 0.00025624 | 45
TEU-HV-4-3 |  | 71-43-2 | Benzene | 0% | 0% | Yes | Yes | 0.008 | 0.008 | lb/MMscf | CAO NG Ext. Comb. (a) | 0.17005 | 0.00046588 | 46
TEU-HV-4-3 |  | 7440-41-7 | Beryllium and compounds | 0% | 0% | Yes | Yes | 1.2e-05 | 1.2e-05 | lb/MMscf | CAO NG Ext. Comb. (a) | 0.00025507 | 6.9882e-07 | 58
TEU-HV-4-3 |  | 7440-43-9 | Cadmium and compounds | 0% | 0% | Yes | Yes | 0.0011 | 0.0011 | lb/MMscf | CAO NG Ext. Comb. (a) | 0.023381 | 6.4059e-05 | 83
TEU-HV-4-3 |  | 18540-29-9 | Chromium VI, chromate and dichromate particulate | 0% | 0% | Yes | Yes | 0.0014 | 0.0014 | lb/MMscf | CAO NG Ext. Comb. (a) | 0.029758 | 8.1529e-05 | 136
TEU-HV-4-3 |  | 7440-48-4 | Cobalt and compounds | 0% | 0% | Yes | Yes | 8.4e-05 | 8.4e-05 | lb/MMscf | CAO NG Ext. Comb. (a) | 0.0017855 | 4.8918e-06 | 146
TEU-HV-4-3 |  | 7440-50-8 | Copper and compounds | 0% | 0% | Yes | Yes | 0.00085 | 0.00085 | lb/MMscf | CAO NG Ext. Comb. (a) | 0.018068 | 4.95e-05 | 149
TEU-HV-4-3 |  | 100-41-4 | Ethyl benzene | 0% | 0% | Yes | Yes | 0.0095 | 0.0095 | lb/MMscf | CAO NG Ext. Comb. (a) | 0.20193 | 0.00055324 | 229
TEU-HV-4-3 |  | 50-00-0 | Formaldehyde | 0% | 0% | Yes | Yes | 0.017 | 0.017 | lb/MMscf | CAO NG Ext. Comb. (a) | 0.36135 | 0.00099 | 250
TEU-HV-4-3 |  | 110-54-3 | Hexane | 0% | 0% | Yes | Yes | 0.0063 | 0.0063 | lb/MMscf | CAO NG Ext. Comb. (a) | 0.13391 | 0.00036688 | 289
TEU-HV-4-3 |  | 7439-92-1 | Lead and compounds | 0% | 0% | Yes | Yes | 0.0005 | 0.0005 | lb/MMscf | CAO NG Ext. Comb. (a) | 0.010628 | 2.9118e-05 | 305
TEU-HV-4-3 |  | 7439-96-5 | Manganese and compounds | 0% | 0% | Yes | Yes | 0.00038 | 0.00038 | lb/MMscf | CAO NG Ext. Comb. (a) | 0.0080772 | 2.2129e-05 | 312
TEU-HV-4-3 |  | 7439-97-6 | Mercury and compounds | 0% | 0% | Yes | Yes | 0.00026 | 0.00026 | lb/MMscf | CAO NG Ext. Comb. (a) | 0.0055265 | 1.5141e-05 | 316
TEU-HV-4-3 |  | 1313-27-5 | Molybdenum trioxide | 0% | 0% | Yes | Yes | 0.00165 | 0.00165 | lb/MMscf | CAO NG Ext. Comb. (a) | 0.035072 | 9.6088e-05 | 361
TEU-HV-4-3 |  | 91-20-3 | Naphthalene | 0% | 0% | Yes | Yes | 0.0003 | 0.0003 | lb/MMscf | CAO NG Ext. Comb. (a) | 0.0063768 | 1.7471e-05 | 428
TEU-HV-4-3 |  | 7440-02-0 | Nickel and compounds | 0% | 0% | Yes | Yes | 0.0021 | 0.0021 | lb/MMscf | CAO NG Ext. Comb. (a) | 0.044637 | 0.00012229 | 364
TEU-HV-4-3 |  | 401 | Polycyclic aromatic hydrocarbons (PAHs) | 0% | 0% | Yes | Yes | 0.0001 | 0.0001 | lb/MMscf | CAO NG Ext. Comb. (a) | 0.0021256 | 5.8235e-06 | 401
TEU-HV-4-3 |  | 7782-49-2 | Selenium and compounds | 0% | 0% | Yes | Yes | 2.4e-05 | 2.4e-05 | lb/MMscf | CAO NG Ext. Comb. (a) | 0.00051014 | 1.3976e-06 | 575
TEU-HV-4-3 |  | 108-88-3 | Toluene | 0% | 0% | Yes | Yes | 0.0366 | 0.0366 | lb/MMscf | CAO NG Ext. Comb. (a) | 0.77797 | 0.0021314 | 600
TEU-HV-4-3 |  | 7440-62-2 | Vanadium (fume or dust) | 0% | 0% | Yes | Yes | 0.0023 | 0.0023 | lb/MMscf | CAO NG Ext. Comb. (a) | 0.048889 | 0.00013394 | 620
TEU-HV-4-3 |  | 1330-20-7 | Xylene (mixture), including m-xylene, o-xylene, p-xylene | 0% | 0% | Yes | Yes | 0.0272 | 0.0272 | lb/MMscf | CAO NG Ext. Comb. (a) | 0.57816 | 0.001584 | 628
TEU-HV-4-3 |  | 7440-66-6 | Zinc and compounds | 0% | 0% | Yes | Yes | 0.029 | 0.029 | lb/MMscf | CAO NG Ext. Comb. (a) | 0.61642 | 0.0016888 | 632
[12 empty] | 0 | 0
TEU-HV-4-4 |  | 75-07-0 | Acetaldehyde | 0% | 0% | Yes | Yes | 0.0043 | 0.0043 | lb/MMscf | CAO NG Ext. Comb. (a) | 0.0914 | 0.00025041 | 1
TEU-HV-4-4 |  | 107-02-8 | Acrolein | 0% | 0% | Yes | Yes | 0.0027 | 0.0027 | lb/MMscf | CAO NG Ext. Comb. (a) | 0.057391 | 0.00015724 | 5
TEU-HV-4-4 |  | 7664-41-7 | Ammonia | 0% | 0% | Yes | Yes | 3.2 | 3.2 | lb/MMscf | CAO NG Ext. Comb. (a); No SNCR or SCR control | 68.0188 | 0.18635 | 26
TEU-HV-4-4 |  | 7440-38-2 | Arsenic and compounds | 0% | 0% | Yes | Yes | 0.0002 | 0.0002 | lb/MMscf | CAO NG Ext. Comb. (a) | 0.0042512 | 1.1647e-05 | 37
TEU-HV-4-4 |  | 7440-39-3 | Barium and compounds | 0% | 0% | Yes | Yes | 0.0044 | 0.0044 | lb/MMscf | CAO NG Ext. Comb. (a) | 0.093526 | 0.00025624 | 45
TEU-HV-4-4 |  | 71-43-2 | Benzene | 0% | 0% | Yes | Yes | 0.008 | 0.008 | lb/MMscf | CAO NG Ext. Comb. (a) | 0.17005 | 0.00046588 | 46
TEU-HV-4-4 |  | 7440-41-7 | Beryllium and compounds | 0% | 0% | Yes | Yes | 1.2e-05 | 1.2e-05 | lb/MMscf | CAO NG Ext. Comb. (a) | 0.00025507 | 6.9882e-07 | 58
TEU-HV-4-4 |  | 7440-43-9 | Cadmium and compounds | 0% | 0% | Yes | Yes | 0.0011 | 0.0011 | lb/MMscf | CAO NG Ext. Comb. (a) | 0.023381 | 6.4059e-05 | 83
TEU-HV-4-4 |  | 18540-29-9 | Chromium VI, chromate and dichromate particulate | 0% | 0% | Yes | Yes | 0.0014 | 0.0014 | lb/MMscf | CAO NG Ext. Comb. (a) | 0.029758 | 8.1529e-05 | 136
TEU-HV-4-4 |  | 7440-48-4 | Cobalt and compounds | 0% | 0% | Yes | Yes | 8.4e-05 | 8.4e-05 | lb/MMscf | CAO NG Ext. Comb. (a) | 0.0017855 | 4.8918e-06 | 146
TEU-HV-4-4 |  | 7440-50-8 | Copper and compounds | 0% | 0% | Yes | Yes | 0.00085 | 0.00085 | lb/MMscf | CAO NG Ext. Comb. (a) | 0.018068 | 4.95e-05 | 149
TEU-HV-4-4 |  | 100-41-4 | Ethyl benzene | 0% | 0% | Yes | Yes | 0.0095 | 0.0095 | lb/MMscf | CAO NG Ext. Comb. (a) | 0.20193 | 0.00055324 | 229
TEU-HV-4-4 |  | 50-00-0 | Formaldehyde | 0% | 0% | Yes | Yes | 0.017 | 0.017 | lb/MMscf | CAO NG Ext. Comb. (a) | 0.36135 | 0.00099 | 250
TEU-HV-4-4 |  | 110-54-3 | Hexane | 0% | 0% | Yes | Yes | 0.0063 | 0.0063 | lb/MMscf | CAO NG Ext. Comb. (a) | 0.13391 | 0.00036688 | 289
TEU-HV-4-4 |  | 7439-92-1 | Lead and compounds | 0% | 0% | Yes | Yes | 0.0005 | 0.0005 | lb/MMscf | CAO NG Ext. Comb. (a) | 0.010628 | 2.9118e-05 | 305
TEU-HV-4-4 |  | 7439-96-5 | Manganese and compounds | 0% | 0% | Yes | Yes | 0.00038 | 0.00038 | lb/MMscf | CAO NG Ext. Comb. (a) | 0.0080772 | 2.2129e-05 | 312
TEU-HV-4-4 |  | 7439-97-6 | Mercury and compounds | 0% | 0% | Yes | Yes | 0.00026 | 0.00026 | lb/MMscf | CAO NG Ext. Comb. (a) | 0.0055265 | 1.5141e-05 | 316
TEU-HV-4-4 |  | 1313-27-5 | Molybdenum trioxide | 0% | 0% | Yes | Yes | 0.00165 | 0.00165 | lb/MMscf | CAO NG Ext. Comb. (a) | 0.035072 | 9.6088e-05 | 361
TEU-HV-4-4 |  | 91-20-3 | Naphthalene | 0% | 0% | Yes | Yes | 0.0003 | 0.0003 | lb/MMscf | CAO NG Ext. Comb. (a) | 0.0063768 | 1.7471e-05 | 428
TEU-HV-4-4 |  | 7440-02-0 | Nickel and compounds | 0% | 0% | Yes | Yes | 0.0021 | 0.0021 | lb/MMscf | CAO NG Ext. Comb. (a) | 0.044637 | 0.00012229 | 364
TEU-HV-4-4 |  | 401 | Polycyclic aromatic hydrocarbons (PAHs) | 0% | 0% | Yes | Yes | 0.0001 | 0.0001 | lb/MMscf | CAO NG Ext. Comb. (a) | 0.0021256 | 5.8235e-06 | 401
TEU-HV-4-4 |  | 7782-49-2 | Selenium and compounds | 0% | 0% | Yes | Yes | 2.4e-05 | 2.4e-05 | lb/MMscf | CAO NG Ext. Comb. (a) | 0.00051014 | 1.3976e-06 | 575
TEU-HV-4-4 |  | 108-88-3 | Toluene | 0% | 0% | Yes | Yes | 0.0366 | 0.0366 | lb/MMscf | CAO NG Ext. Comb. (a) | 0.77797 | 0.0021314 | 600
TEU-HV-4-4 |  | 7440-62-2 | Vanadium (fume or dust) | 0% | 0% | Yes | Yes | 0.0023 | 0.0023 | lb/MMscf | CAO NG Ext. Comb. (a) | 0.048889 | 0.00013394 | 620
TEU-HV-4-4 |  | 1330-20-7 | Xylene (mixture), including m-xylene, o-xylene, p-xylene | 0% | 0% | Yes | Yes | 0.0272 | 0.0272 | lb/MMscf | CAO NG Ext. Comb. (a) | 0.57816 | 0.001584 | 628
TEU-HV-4-4 |  | 7440-66-6 | Zinc and compounds | 0% | 0% | Yes | Yes | 0.029 | 0.029 | lb/MMscf | CAO NG Ext. Comb. (a) | 0.61642 | 0.0016888 | 632
[12 empty] | 0 | 0
TEU-HV-4-5 |  | 75-07-0 | Acetaldehyde | 0% | 0% | Yes | Yes | 0.0043 | 0.0043 | lb/MMscf | CAO NG Ext. Comb. (a) | 0.0914 | 0.00025041 | 1
TEU-HV-4-5 |  | 107-02-8 | Acrolein | 0% | 0% | Yes | Yes | 0.0027 | 0.0027 | lb/MMscf | CAO NG Ext. Comb. (a) | 0.057391 | 0.00015724 | 5
TEU-HV-4-5 |  | 7664-41-7 | Ammonia | 0% | 0% | Yes | Yes | 3.2 | 3.2 | lb/MMscf | CAO NG Ext. Comb. (a); No SNCR or SCR control | 68.0188 | 0.18635 | 26
TEU-HV-4-5 |  | 7440-38-2 | Arsenic and compounds | 0% | 0% | Yes | Yes | 0.0002 | 0.0002 | lb/MMscf | CAO NG Ext. Comb. (a) | 0.0042512 | 1.1647e-05 | 37
TEU-HV-4-5 |  | 7440-39-3 | Barium and compounds | 0% | 0% | Yes | Yes | 0.0044 | 0.0044 | lb/MMscf | CAO NG Ext. Comb. (a) | 0.093526 | 0.00025624 | 45
TEU-HV-4-5 |  | 71-43-2 | Benzene | 0% | 0% | Yes | Yes | 0.008 | 0.008 | lb/MMscf | CAO NG Ext. Comb. (a) | 0.17005 | 0.00046588 | 46
TEU-HV-4-5 |  | 7440-41-7 | Beryllium and compounds | 0% | 0% | Yes | Yes | 1.2e-05 | 1.2e-05 | lb/MMscf | CAO NG Ext. Comb. (a) | 0.00025507 | 6.9882e-07 | 58
TEU-HV-4-5 |  | 7440-43-9 | Cadmium and compounds | 0% | 0% | Yes | Yes | 0.0011 | 0.0011 | lb/MMscf | CAO NG Ext. Comb. (a) | 0.023381 | 6.4059e-05 | 83
TEU-HV-4-5 |  | 18540-29-9 | Chromium VI, chromate and dichromate particulate | 0% | 0% | Yes | Yes | 0.0014 | 0.0014 | lb/MMscf | CAO NG Ext. Comb. (a) | 0.029758 | 8.1529e-05 | 136
TEU-HV-4-5 |  | 7440-48-4 | Cobalt and compounds | 0% | 0% | Yes | Yes | 8.4e-05 | 8.4e-05 | lb/MMscf | CAO NG Ext. Comb. (a) | 0.0017855 | 4.8918e-06 | 146
TEU-HV-4-5 |  | 7440-50-8 | Copper and compounds | 0% | 0% | Yes | Yes | 0.00085 | 0.00085 | lb/MMscf | CAO NG Ext. Comb. (a) | 0.018068 | 4.95e-05 | 149
TEU-HV-4-5 |  | 100-41-4 | Ethyl benzene | 0% | 0% | Yes | Yes | 0.0095 | 0.0095 | lb/MMscf | CAO NG Ext. Comb. (a) | 0.20193 | 0.00055324 | 229
TEU-HV-4-5 |  | 50-00-0 | Formaldehyde | 0% | 0% | Yes | Yes | 0.017 | 0.017 | lb/MMscf | CAO NG Ext. Comb. (a) | 0.36135 | 0.00099 | 250
TEU-HV-4-5 |  | 110-54-3 | Hexane | 0% | 0% | Yes | Yes | 0.0063 | 0.0063 | lb/MMscf | CAO NG Ext. Comb. (a) | 0.13391 | 0.00036688 | 289
TEU-HV-4-5 |  | 7439-92-1 | Lead and compounds | 0% | 0% | Yes | Yes | 0.0005 | 0.0005 | lb/MMscf | CAO NG Ext. Comb. (a) | 0.010628 | 2.9118e-05 | 305
TEU-HV-4-5 |  | 7439-96-5 | Manganese and compounds | 0% | 0% | Yes | Yes | 0.00038 | 0.00038 | lb/MMscf | CAO NG Ext. Comb. (a) | 0.0080772 | 2.2129e-05 | 312
TEU-HV-4-5 |  | 7439-97-6 | Mercury and compounds | 0% | 0% | Yes | Yes | 0.00026 | 0.00026 | lb/MMscf | CAO NG Ext. Comb. (a) | 0.0055265 | 1.5141e-05 | 316
TEU-HV-4-5 |  | 1313-27-5 | Molybdenum trioxide | 0% | 0% | Yes | Yes | 0.00165 | 0.00165 | lb/MMscf | CAO NG Ext. Comb. (a) | 0.035072 | 9.6088e-05 | 361
TEU-HV-4-5 |  | 91-20-3 | Naphthalene | 0% | 0% | Yes | Yes | 0.0003 | 0.0003 | lb/MMscf | CAO NG Ext. Comb. (a) | 0.0063768 | 1.7471e-05 | 428
TEU-HV-4-5 |  | 7440-02-0 | Nickel and compounds | 0% | 0% | Yes | Yes | 0.0021 | 0.0021 | lb/MMscf | CAO NG Ext. Comb. (a) | 0.044637 | 0.00012229 | 364
TEU-HV-4-5 |  | 401 | Polycyclic aromatic hydrocarbons (PAHs) | 0% | 0% | Yes | Yes | 0.0001 | 0.0001 | lb/MMscf | CAO NG Ext. Comb. (a) | 0.0021256 | 5.8235e-06 | 401
TEU-HV-4-5 |  | 7782-49-2 | Selenium and compounds | 0% | 0% | Yes | Yes | 2.4e-05 | 2.4e-05 | lb/MMscf | CAO NG Ext. Comb. (a) | 0.00051014 | 1.3976e-06 | 575
TEU-HV-4-5 |  | 108-88-3 | Toluene | 0% | 0% | Yes | Yes | 0.0366 | 0.0366 | lb/MMscf | CAO NG Ext. Comb. (a) | 0.77797 | 0.0021314 | 600
TEU-HV-4-5 |  | 7440-62-2 | Vanadium (fume or dust) | 0% | 0% | Yes | Yes | 0.0023 | 0.0023 | lb/MMscf | CAO NG Ext. Comb. (a) | 0.048889 | 0.00013394 | 620
TEU-HV-4-5 |  | 1330-20-7 | Xylene (mixture), including m-xylene, o-xylene, p-xylene | 0% | 0% | Yes | Yes | 0.0272 | 0.0272 | lb/MMscf | CAO NG Ext. Comb. (a) | 0.57816 | 0.001584 | 628
TEU-HV-4-5 |  | 7440-66-6 | Zinc and compounds | 0% | 0% | Yes | Yes | 0.029 | 0.029 | lb/MMscf | CAO NG Ext. Comb. (a) | 0.61642 | 0.0016888 | 632
[12 empty] | 0 | 0
TEU-HV-4-6 |  | 75-07-0 | Acetaldehyde | 0% | 0% | Yes | Yes | 0.0043 | 0.0043 | lb/MMscf | CAO NG Ext. Comb. (a) | 0.0914 | 0.00025041 | 1
TEU-HV-4-6 |  | 107-02-8 | Acrolein | 0% | 0% | Yes | Yes | 0.0027 | 0.0027 | lb/MMscf | CAO NG Ext. Comb. (a) | 0.057391 | 0.00015724 | 5
TEU-HV-4-6 |  | 7664-41-7 | Ammonia | 0% | 0% | Yes | Yes | 3.2 | 3.2 | lb/MMscf | CAO NG Ext. Comb. (a); No SNCR or SCR control | 68.0188 | 0.18635 | 26
TEU-HV-4-6 |  | 7440-38-2 | Arsenic and compounds | 0% | 0% | Yes | Yes | 0.0002 | 0.0002 | lb/MMscf | CAO NG Ext. Comb. (a) | 0.0042512 | 1.1647e-05 | 37
TEU-HV-4-6 |  | 7440-39-3 | Barium and compounds | 0% | 0% | Yes | Yes | 0.0044 | 0.0044 | lb/MMscf | CAO NG Ext. Comb. (a) | 0.093526 | 0.00025624 | 45
TEU-HV-4-6 |  | 71-43-2 | Benzene | 0% | 0% | Yes | Yes | 0.008 | 0.008 | lb/MMscf | CAO NG Ext. Comb. (a) | 0.17005 | 0.00046588 | 46
TEU-HV-4-6 |  | 7440-41-7 | Beryllium and compounds | 0% | 0% | Yes | Yes | 1.2e-05 | 1.2e-05 | lb/MMscf | CAO NG Ext. Comb. (a) | 0.00025507 | 6.9882e-07 | 58
TEU-HV-4-6 |  | 7440-43-9 | Cadmium and compounds | 0% | 0% | Yes | Yes | 0.0011 | 0.0011 | lb/MMscf | CAO NG Ext. Comb. (a) | 0.023381 | 6.4059e-05 | 83
TEU-HV-4-6 |  | 18540-29-9 | Chromium VI, chromate and dichromate particulate | 0% | 0% | Yes | Yes | 0.0014 | 0.0014 | lb/MMscf | CAO NG Ext. Comb. (a) | 0.029758 | 8.1529e-05 | 136
TEU-HV-4-6 |  | 7440-48-4 | Cobalt and compounds | 0% | 0% | Yes | Yes | 8.4e-05 | 8.4e-05 | lb/MMscf | CAO NG Ext. Comb. (a) | 0.0017855 | 4.8918e-06 | 146
TEU-HV-4-6 |  | 7440-50-8 | Copper and compounds | 0% | 0% | Yes | Yes | 0.00085 | 0.00085 | lb/MMscf | CAO NG Ext. Comb. (a) | 0.018068 | 4.95e-05 | 149
TEU-HV-4-6 |  | 100-41-4 | Ethyl benzene | 0% | 0% | Yes | Yes | 0.0095 | 0.0095 | lb/MMscf | CAO NG Ext. Comb. (a) | 0.20193 | 0.00055324 | 229
TEU-HV-4-6 |  | 50-00-0 | Formaldehyde | 0% | 0% | Yes | Yes | 0.017 | 0.017 | lb/MMscf | CAO NG Ext. Comb. (a) | 0.36135 | 0.00099 | 250
TEU-HV-4-6 |  | 110-54-3 | Hexane | 0% | 0% | Yes | Yes | 0.0063 | 0.0063 | lb/MMscf | CAO NG Ext. Comb. (a) | 0.13391 | 0.00036688 | 289
TEU-HV-4-6 |  | 7439-92-1 | Lead and compounds | 0% | 0% | Yes | Yes | 0.0005 | 0.0005 | lb/MMscf | CAO NG Ext. Comb. (a) | 0.010628 | 2.9118e-05 | 305
TEU-HV-4-6 |  | 7439-96-5 | Manganese and compounds | 0% | 0% | Yes | Yes | 0.00038 | 0.00038 | lb/MMscf | CAO NG Ext. Comb. (a) | 0.0080772 | 2.2129e-05 | 312
TEU-HV-4-6 |  | 7439-97-6 | Mercury and compounds | 0% | 0% | Yes | Yes | 0.00026 | 0.00026 | lb/MMscf | CAO NG Ext. Comb. (a) | 0.0055265 | 1.5141e-05 | 316
TEU-HV-4-6 |  | 1313-27-5 | Molybdenum trioxide | 0% | 0% | Yes | Yes | 0.00165 | 0.00165 | lb/MMscf | CAO NG Ext. Comb. (a) | 0.035072 | 9.6088e-05 | 361
TEU-HV-4-6 |  | 91-20-3 | Naphthalene | 0% | 0% | Yes | Yes | 0.0003 | 0.0003 | lb/MMscf | CAO NG Ext. Comb. (a) | 0.0063768 | 1.7471e-05 | 428
TEU-HV-4-6 |  | 7440-02-0 | Nickel and compounds | 0% | 0% | Yes | Yes | 0.0021 | 0.0021 | lb/MMscf | CAO NG Ext. Comb. (a) | 0.044637 | 0.00012229 | 364
TEU-HV-4-6 |  | 401 | Polycyclic aromatic hydrocarbons (PAHs) | 0% | 0% | Yes | Yes | 0.0001 | 0.0001 | lb/MMscf | CAO NG Ext. Comb. (a) | 0.0021256 | 5.8235e-06 | 401
TEU-HV-4-6 |  | 7782-49-2 | Selenium and compounds | 0% | 0% | Yes | Yes | 2.4e-05 | 2.4e-05 | lb/MMscf | CAO NG Ext. Comb. (a) | 0.00051014 | 1.3976e-06 | 575
TEU-HV-4-6 |  | 108-88-3 | Toluene | 0% | 0% | Yes | Yes | 0.0366 | 0.0366 | lb/MMscf | CAO NG Ext. Comb. (a) | 0.77797 | 0.0021314 | 600
TEU-HV-4-6 |  | 7440-62-2 | Vanadium (fume or dust) | 0% | 0% | Yes | Yes | 0.0023 | 0.0023 | lb/MMscf | CAO NG Ext. Comb. (a) | 0.048889 | 0.00013394 | 620
TEU-HV-4-6 |  | 1330-20-7 | Xylene (mixture), including m-xylene, o-xylene, p-xylene | 0% | 0% | Yes | Yes | 0.0272 | 0.0272 | lb/MMscf | CAO NG Ext. Comb. (a) | 0.57816 | 0.001584 | 628
TEU-HV-4-6 |  | 7440-66-6 | Zinc and compounds | 0% | 0% | Yes | Yes | 0.029 | 0.029 | lb/MMscf | CAO NG Ext. Comb. (a) | 0.61642 | 0.0016888 | 632
[12 empty] | 0 | 0
TEU-HV-4-7 |  | 75-07-0 | Acetaldehyde | 0% | 0% | Yes | Yes | 0.0043 | 0.0043 | lb/MMscf | CAO NG Ext. Comb. (a) | 0.0914 | 0.00025041 | 1
TEU-HV-4-7 |  | 107-02-8 | Acrolein | 0% | 0% | Yes | Yes | 0.0027 | 0.0027 | lb/MMscf | CAO NG Ext. Comb. (a) | 0.057391 | 0.00015724 | 5
TEU-HV-4-7 |  | 7664-41-7 | Ammonia | 0% | 0% | Yes | Yes | 3.2 | 3.2 | lb/MMscf | CAO NG Ext. Comb. (a); No SNCR or SCR control | 68.0188 | 0.18635 | 26
TEU-HV-4-7 |  | 7440-38-2 | Arsenic and compounds | 0% | 0% | Yes | Yes | 0.0002 | 0.0002 | lb/MMscf | CAO NG Ext. Comb. (a) | 0.0042512 | 1.1647e-05 | 37
TEU-HV-4-7 |  | 7440-39-3 | Barium and compounds | 0% | 0% | Yes | Yes | 0.0044 | 0.0044 | lb/MMscf | CAO NG Ext. Comb. (a) | 0.093526 | 0.00025624 | 45
TEU-HV-4-7 |  | 71-43-2 | Benzene | 0% | 0% | Yes | Yes | 0.008 | 0.008 | lb/MMscf | CAO NG Ext. Comb. (a) | 0.17005 | 0.00046588 | 46
TEU-HV-4-7 |  | 7440-41-7 | Beryllium and compounds | 0% | 0% | Yes | Yes | 1.2e-05 | 1.2e-05 | lb/MMscf | CAO NG Ext. Comb. (a) | 0.00025507 | 6.9882e-07 | 58
TEU-HV-4-7 |  | 7440-43-9 | Cadmium and compounds | 0% | 0% | Yes | Yes | 0.0011 | 0.0011 | lb/MMscf | CAO NG Ext. Comb. (a) | 0.023381 | 6.4059e-05 | 83
TEU-HV-4-7 |  | 18540-29-9 | Chromium VI, chromate and dichromate particulate | 0% | 0% | Yes | Yes | 0.0014 | 0.0014 | lb/MMscf | CAO NG Ext. Comb. (a) | 0.029758 | 8.1529e-05 | 136
TEU-HV-4-7 |  | 7440-48-4 | Cobalt and compounds | 0% | 0% | Yes | Yes | 8.4e-05 | 8.4e-05 | lb/MMscf | CAO NG Ext. Comb. (a) | 0.0017855 | 4.8918e-06 | 146
TEU-HV-4-7 |  | 7440-50-8 | Copper and compounds | 0% | 0% | Yes | Yes | 0.00085 | 0.00085 | lb/MMscf | CAO NG Ext. Comb. (a) | 0.018068 | 4.95e-05 | 149
TEU-HV-4-7 |  | 100-41-4 | Ethyl benzene | 0% | 0% | Yes | Yes | 0.0095 | 0.0095 | lb/MMscf | CAO NG Ext. Comb. (a) | 0.20193 | 0.00055324 | 229
TEU-HV-4-7 |  | 50-00-0 | Formaldehyde | 0% | 0% | Yes | Yes | 0.017 | 0.017 | lb/MMscf | CAO NG Ext. Comb. (a) | 0.36135 | 0.00099 | 250
TEU-HV-4-7 |  | 110-54-3 | Hexane | 0% | 0% | Yes | Yes | 0.0063 | 0.0063 | lb/MMscf | CAO NG Ext. Comb. (a) | 0.13391 | 0.00036688 | 289
TEU-HV-4-7 |  | 7439-92-1 | Lead and compounds | 0% | 0% | Yes | Yes | 0.0005 | 0.0005 | lb/MMscf | CAO NG Ext. Comb. (a) | 0.010628 | 2.9118e-05 | 305
TEU-HV-4-7 |  | 7439-96-5 | Manganese and compounds | 0% | 0% | Yes | Yes | 0.00038 | 0.00038 | lb/MMscf | CAO NG Ext. Comb. (a) | 0.0080772 | 2.2129e-05 | 312
TEU-HV-4-7 |  | 7439-97-6 | Mercury and compounds | 0% | 0% | Yes | Yes | 0.00026 | 0.00026 | lb/MMscf | CAO NG Ext. Comb. (a) | 0.0055265 | 1.5141e-05 | 316
TEU-HV-4-7 |  | 1313-27-5 | Molybdenum trioxide | 0% | 0% | Yes | Yes | 0.00165 | 0.00165 | lb/MMscf | CAO NG Ext. Comb. (a) | 0.035072 | 9.6088e-05 | 361
TEU-HV-4-7 |  | 91-20-3 | Naphthalene | 0% | 0% | Yes | Yes | 0.0003 | 0.0003 | lb/MMscf | CAO NG Ext. Comb. (a) | 0.0063768 | 1.7471e-05 | 428
TEU-HV-4-7 |  | 7440-02-0 | Nickel and compounds | 0% | 0% | Yes | Yes | 0.0021 | 0.0021 | lb/MMscf | CAO NG Ext. Comb. (a) | 0.044637 | 0.00012229 | 364
TEU-HV-4-7 |  | 401 | Polycyclic aromatic hydrocarbons (PAHs) | 0% | 0% | Yes | Yes | 0.0001 | 0.0001 | lb/MMscf | CAO NG Ext. Comb. (a) | 0.0021256 | 5.8235e-06 | 401
TEU-HV-4-7 |  | 7782-49-2 | Selenium and compounds | 0% | 0% | Yes | Yes | 2.4e-05 | 2.4e-05 | lb/MMscf | CAO NG Ext. Comb. (a) | 0.00051014 | 1.3976e-06 | 575
TEU-HV-4-7 |  | 108-88-3 | Toluene | 0% | 0% | Yes | Yes | 0.0366 | 0.0366 | lb/MMscf | CAO NG Ext. Comb. (a) | 0.77797 | 0.0021314 | 600
TEU-HV-4-7 |  | 7440-62-2 | Vanadium (fume or dust) | 0% | 0% | Yes | Yes | 0.0023 | 0.0023 | lb/MMscf | CAO NG Ext. Comb. (a) | 0.048889 | 0.00013394 | 620
TEU-HV-4-7 |  | 1330-20-7 | Xylene (mixture), including m-xylene, o-xylene, p-xylene | 0% | 0% | Yes | Yes | 0.0272 | 0.0272 | lb/MMscf | CAO NG Ext. Comb. (a) | 0.57816 | 0.001584 | 628
TEU-HV-4-7 |  | 7440-66-6 | Zinc and compounds | 0% | 0% | Yes | Yes | 0.029 | 0.029 | lb/MMscf | CAO NG Ext. Comb. (a) | 0.61642 | 0.0016888 | 632
[12 empty] | 0 | 0
TEU-HV-4-8 |  | 75-07-0 | Acetaldehyde | 0% | 0% | Yes | Yes | 0.0043 | 0.0043 | lb/MMscf | CAO NG Ext. Comb. (a) | 0.0914 | 0.00025041 | 1
TEU-HV-4-8 |  | 107-02-8 | Acrolein | 0% | 0% | Yes | Yes | 0.0027 | 0.0027 | lb/MMscf | CAO NG Ext. Comb. (a) | 0.057391 | 0.00015724 | 5
TEU-HV-4-8 |  | 7664-41-7 | Ammonia | 0% | 0% | Yes | Yes | 3.2 | 3.2 | lb/MMscf | CAO NG Ext. Comb. (a); No SNCR or SCR control | 68.0188 | 0.18635 | 26
TEU-HV-4-8 |  | 7440-38-2 | Arsenic and compounds | 0% | 0% | Yes | Yes | 0.0002 | 0.0002 | lb/MMscf | CAO NG Ext. Comb. (a) | 0.0042512 | 1.1647e-05
TEU-HV-4-8 |  | 7440-39-3 | Barium and compounds | 0% | 0% | Yes | Yes | 0.0044 | 0.0044 | lb/MMscf | CAO NG Ext. Comb. (a) | 0.093526 | 0.00025624
TEU-HV-4-8 |  | 71-43-2 | Benzene | 0% | 0% | Yes | Yes | 0.008 | 0.008 | lb/MMscf | CAO NG Ext. Comb. (a) | 0.17005 | 0.00046588
TEU-HV-4-8 |  | 7440-41-7 | Beryllium and compounds | 0% | 0% | Yes | Yes | 1.2e-05 | 1.2e-05 | lb/MMscf | CAO NG Ext. Comb. (a) | 0.00025507 | 6.9882e-07
TEU-HV-4-8 |  | 7440-43-9 | Cadmium and compounds | 0% | 0% | Yes | Yes | 0.0011 | 0.0011 | lb/MMscf | CAO NG Ext. Comb. (a) | 0.023381 | 6.4059e-05
TEU-HV-4-8 |  | 18540-29-9 | Chromium VI, chromate and dichromate particulate | 0% | 0% | Yes | Yes | 0.0014 | 0.0014 | lb/MMscf | CAO NG Ext. Comb. (a) | 0.029758 | 8.1529e-05
TEU-HV-4-8 |  | 7440-48-4 | Cobalt and compounds | 0% | 0% | Yes | Yes | 8.4e-05 | 8.4e-05 | lb/MMscf | CAO NG Ext. Comb. (a) | 0.0017855 | 4.8918e-06
TEU-HV-4-8 |  | 7440-50-8 | Copper and compounds | 0% | 0% | Yes | Yes | 0.00085 | 0.00085 | lb/MMscf | CAO NG Ext. Comb. (a) | 0.018068 | 4.95e-05
TEU-HV-4-8 |  | 100-41-4 | Ethyl benzene | 0% | 0% | Yes | Yes | 0.0095 | 0.0095 | lb/MMscf | CAO NG Ext. Comb. (a) | 0.20193 | 0.00055324
TEU-HV-4-8 |  | 50-00-0 | Formaldehyde | 0% | 0% | Yes | Yes | 0.017 | 0.017 | lb/MMscf | CAO NG Ext. Comb. (a) | 0.36135 | 0.00099
TEU-HV-4-8 |  | 110-54-3 | Hexane | 0% | 0% | Yes | Yes | 0.0063 | 0.0063 | lb/MMscf | CAO NG Ext. Comb. (a) | 0.13391 | 0.00036688
TEU-HV-4-8 |  | 7439-92-1 | Lead and compounds | 0% | 0% | Yes | Yes | 0.0005 | 0.0005 | lb/MMscf | CAO NG Ext. Comb. (a) | 0.010628 | 2.9118e-05
TEU-HV-4-8 |  | 7439-96-5 | Manganese and compounds | 0% | 0% | Yes | Yes | 0.00038 | 0.00038 | lb/MMscf | CAO NG Ext. Comb. (a) | 0.0080772 | 2.2129e-05
TEU-HV-4-8 |  | 7439-97-6 | Mercury and compounds | 0% | 0% | Yes | Yes | 0.00026 | 0.00026 | lb/MMscf | CAO NG Ext. Comb. (a) | 0.0055265 | 1.5141e-05
TEU-HV-4-8 |  | 1313-27-5 | Molybdenum trioxide | 0% | 0% | Yes | Yes | 0.00165 | 0.00165 | lb/MMscf | CAO NG Ext. Comb. (a) | 0.035072 | 9.6088e-05
TEU-HV-4-8 |  | 91-20-3 | Naphthalene | 0% | 0% | Yes | Yes | 0.0003 | 0.0003 | lb/MMscf | CAO NG Ext. Comb. (a) | 0.0063768 | 1.7471e-05
TEU-HV-4-8 |  | 7440-02-0 | Nickel and compounds | 0% | 0% | Yes | Yes | 0.0021 | 0.0021 | lb/MMscf | CAO NG Ext. Comb. (a) | 0.044637 | 0.00012229
TEU-HV-4-8 |  | 401 | Polycyclic aromatic hydrocarbons (PAHs) | 0% | 0% | Yes | Yes | 0.0001 | 0.0001 | lb/MMscf | CAO NG Ext. Comb. (a) | 0.0021256 | 5.8235e-06
TEU-HV-4-8 |  | 7782-49-2 | Selenium and compounds | 0% | 0% | Yes | Yes | 2.4e-05 | 2.4e-05 | lb/MMscf | CAO NG Ext. Comb. (a) | 0.00051014 | 1.3976e-06
TEU-HV-4-8 |  | 108-88-3 | Toluene | 0% | 0% | Yes | Yes | 0.0366 | 0.0366 | lb/MMscf | CAO NG Ext. Comb. (a) | 0.77797 | 0.0021314
TEU-HV-4-8 |  | 7440-62-2 | Vanadium (fume or dust) | 0% | 0% | Yes | Yes | 0.0023 | 0.0023 | lb/MMscf | CAO NG Ext. Comb. (a) | 0.048889 | 0.00013394
TEU-HV-4-8 |  | 1330-20-7 | Xylene (mixture), including m-xylene, o-xylene, p-xylene | 0% | 0% | Yes | Yes | 0.0272 | 0.0272 | lb/MMscf | CAO NG Ext. Comb. (a) | 0.57816 | 0.001584
TEU-HV-4-8 |  | 7440-66-6 | Zinc and compounds | 0% | 0% | Yes | Yes | 0.029 | 0.029 | lb/MMscf | CAO NG Ext. Comb. (a) | 0.61642 | 0.0016888
[12 empty] | 0 | 0
TEU-HV-779 |  | 75-07-0 | Acetaldehyde | 0% | 0% | Yes | Yes | 0.0043 | 0.0043 | lb/MMscf | CAO NG Ext. Comb. (a) | 0.11467 | 0.00031415
TEU-HV-779 |  | 107-02-8 | Acrolein | 0% | 0% | Yes | Yes | 0.0027 | 0.0027 | lb/MMscf | CAO NG Ext. Comb. (a) | 0.071999 | 0.00019726
TEU-HV-779 |  | 7664-41-7 | Ammonia | 0% | 0% | Yes | Yes | 3.2 | 3.2 | lb/MMscf | CAO NG Ext. Comb. (a); No SNCR or SCR control | 85.3327 | 0.23379
TEU-HV-779 |  | 7440-38-2 | Arsenic and compounds | 0% | 0% | Yes | Yes | 0.0002 | 0.0002 | lb/MMscf | CAO NG Ext. Comb. (a) | 0.0053333 | 1.4612e-05
TEU-HV-779 |  | 7440-39-3 | Barium and compounds | 0% | 0% | Yes | Yes | 0.0044 | 0.0044 | lb/MMscf | CAO NG Ext. Comb. (a) | 0.11733 | 0.00032146
TEU-HV-779 |  | 71-43-2 | Benzene | 0% | 0% | Yes | Yes | 0.008 | 0.008 | lb/MMscf | CAO NG Ext. Comb. (a) | 0.21333 | 0.00058447
TEU-HV-779 |  | 7440-41-7 | Beryllium and compounds | 0% | 0% | Yes | Yes | 1.2e-05 | 1.2e-05 | lb/MMscf | CAO NG Ext. Comb. (a) | 0.00032 | 8.7671e-07
TEU-HV-779 |  | 7440-43-9 | Cadmium and compounds | 0% | 0% | Yes | Yes | 0.0011 | 0.0011 | lb/MMscf | CAO NG Ext. Comb. (a) | 0.029333 | 8.0365e-05
TEU-HV-779 |  | 18540-29-9 | Chromium VI, chromate and dichromate particulate | 0% | 0% | Yes | Yes | 0.0014 | 0.0014 | lb/MMscf | CAO NG Ext. Comb. (a) | 0.037333 | 0.00010228
TEU-HV-779 |  | 7440-48-4 | Cobalt and compounds | 0% | 0% | Yes | Yes | 8.4e-05 | 8.4e-05 | lb/MMscf | CAO NG Ext. Comb. (a) | 0.00224 | 6.1369e-06
TEU-HV-779 |  | 7440-50-8 | Copper and compounds | 0% | 0% | Yes | Yes | 0.00085 | 0.00085 | lb/MMscf | CAO NG Ext. Comb. (a) | 0.022666 | 6.21e-05
TEU-HV-779 |  | 100-41-4 | Ethyl benzene | 0% | 0% | Yes | Yes | 0.0095 | 0.0095 | lb/MMscf | CAO NG Ext. Comb. (a) | 0.25333 | 0.00069406
TEU-HV-779 |  | 50-00-0 | Formaldehyde | 0% | 0% | Yes | Yes | 0.017 | 0.017 | lb/MMscf | CAO NG Ext. Comb. (a) | 0.45333 | 0.001242
TEU-HV-779 |  | 110-54-3 | Hexane | 0% | 0% | Yes | Yes | 0.0063 | 0.0063 | lb/MMscf | CAO NG Ext. Comb. (a) | 0.168 | 0.00046027
TEU-HV-779 |  | 7439-92-1 | Lead and compounds | 0% | 0% | Yes | Yes | 0.0005 | 0.0005 | lb/MMscf | CAO NG Ext. Comb. (a) | 0.013333 | 3.6529e-05
TEU-HV-779 |  | 7439-96-5 | Manganese and compounds | 0% | 0% | Yes | Yes | 0.00038 | 0.00038 | lb/MMscf | CAO NG Ext. Comb. (a) | 0.010133 | 2.7762e-05
TEU-HV-779 |  | 7439-97-6 | Mercury and compounds | 0% | 0% | Yes | Yes | 0.00026 | 0.00026 | lb/MMscf | CAO NG Ext. Comb. (a) | 0.0069333 | 1.8995e-05
TEU-HV-779 |  | 1313-27-5 | Molybdenum trioxide | 0% | 0% | Yes | Yes | 0.00165 | 0.00165 | lb/MMscf | CAO NG Ext. Comb. (a) | 0.044 | 0.00012055
TEU-HV-779 |  | 91-20-3 | Naphthalene | 0% | 0% | Yes | Yes | 0.0003 | 0.0003 | lb/MMscf | CAO NG Ext. Comb. (a) | 0.0079999 | 2.1918e-05
TEU-HV-779 |  | 7440-02-0 | Nickel and compounds | 0% | 0% | Yes | Yes | 0.0021 | 0.0021 | lb/MMscf | CAO NG Ext. Comb. (a) | 0.056 | 0.00015342
TEU-HV-779 |  | 401 | Polycyclic aromatic hydrocarbons (PAHs) | 0% | 0% | Yes | Yes | 0.0001 | 0.0001 | lb/MMscf | CAO NG Ext. Comb. (a) | 0.0026666 | 7.3059e-06
TEU-HV-779 |  | 7782-49-2 | Selenium and compounds | 0% | 0% | Yes | Yes | 2.4e-05 | 2.4e-05 | lb/MMscf | CAO NG Ext. Comb. (a) | 0.00064 | 1.7534e-06
TEU-HV-779 |  | 108-88-3 | Toluene | 0% | 0% | Yes | Yes | 0.0366 | 0.0366 | lb/MMscf | CAO NG Ext. Comb. (a) | 0.97599 | 0.002674
TEU-HV-779 |  | 7440-62-2 | Vanadium (fume or dust) | 0% | 0% | Yes | Yes | 0.0023 | 0.0023 | lb/MMscf | CAO NG Ext. Comb. (a) | 0.061333 | 0.00016804
TEU-HV-779 |  | 1330-20-7 | Xylene (mixture), including m-xylene, o-xylene, p-xylene | 0% | 0% | Yes | Yes | 0.0272 | 0.0272 | lb/MMscf | CAO NG Ext. Comb. (a) | 0.72533 | 0.0019872
TEU-HV-779 |  | 7440-66-6 | Zinc and compounds | 0% | 0% | Yes | Yes | 0.029 | 0.029 | lb/MMscf | CAO NG Ext. Comb. (a) | 0.77333 | 0.0021187
[12 empty] | 0 | 0
TEU-HV-784 |  | 75-07-0 | Acetaldehyde | 0% | 0% | Yes | Yes | 0.0043 | 0.0043 | lb/MMscf | CAO NG Ext. Comb. (a) | 0.11633 | 0.00031871
TEU-HV-784 |  | 107-02-8 | Acrolein | 0% | 0% | Yes | Yes | 0.0027 | 0.0027 | lb/MMscf | CAO NG Ext. Comb. (a) | 0.073043 | 0.00020012
TEU-HV-784 |  | 7664-41-7 | Ammonia | 0% | 0% | Yes | Yes | 3.2 | 3.2 | lb/MMscf | CAO NG Ext. Comb. (a); No SNCR or SCR control | 86.5694 | 0.23718
TEU-HV-784 |  | 7440-38-2 | Arsenic and compounds | 0% | 0% | Yes | Yes | 0.0002 | 0.0002 | lb/MMscf | CAO NG Ext. Comb. (a) | 0.0054106 | 1.4824e-05
TEU-HV-784 |  | 7440-39-3 | Barium and compounds | 0% | 0% | Yes | Yes | 0.0044 | 0.0044 | lb/MMscf | CAO NG Ext. Comb. (a) | 0.11903 | 0.00032612
TEU-HV-784 |  | 71-43-2 | Benzene | 0% | 0% | Yes | Yes | 0.008 | 0.008 | lb/MMscf | CAO NG Ext. Comb. (a) | 0.21642 | 0.00059294
TEU-HV-784 |  | 7440-41-7 | Beryllium and compounds | 0% | 0% | Yes | Yes | 1.2e-05 | 1.2e-05 | lb/MMscf | CAO NG Ext. Comb. (a) | 0.00032464 | 8.8941e-07
TEU-HV-784 |  | 7440-43-9 | Cadmium and compounds | 0% | 0% | Yes | Yes | 0.0011 | 0.0011 | lb/MMscf | CAO NG Ext. Comb. (a) | 0.029758 | 8.1529e-05
TEU-HV-784 |  | 18540-29-9 | Chromium VI, chromate and dichromate particulate | 0% | 0% | Yes | Yes | 0.0014 | 0.0014 | lb/MMscf | CAO NG Ext. Comb. (a) | 0.037874 | 0.00010376
TEU-HV-784 |  | 7440-48-4 | Cobalt and compounds | 0% | 0% | Yes | Yes | 8.4e-05 | 8.4e-05 | lb/MMscf | CAO NG Ext. Comb. (a) | 0.0022724 | 6.2259e-06
TEU-HV-784 |  | 7440-50-8 | Copper and compounds | 0% | 0% | Yes | Yes | 0.00085 | 0.00085 | lb/MMscf | CAO NG Ext. Comb. (a) | 0.022995 | 6.3e-05
TEU-HV-784 |  | 100-41-4 | Ethyl benzene | 0% | 0% | Yes | Yes | 0.0095 | 0.0095 | lb/MMscf | CAO NG Ext. Comb. (a) | 0.257 | 0.00070412
TEU-HV-784 |  | 50-00-0 | Formaldehyde | 0% | 0% | Yes | Yes | 0.017 | 0.017 | lb/MMscf | CAO NG Ext. Comb. (a) | 0.4599 | 0.00126
TEU-HV-784 |  | 110-54-3 | Hexane | 0% | 0% | Yes | Yes | 0.0063 | 0.0063 | lb/MMscf | CAO NG Ext. Comb. (a) | 0.17043 | 0.00046694
TEU-HV-784 |  | 7439-92-1 | Lead and compounds | 0% | 0% | Yes | Yes | 0.0005 | 0.0005 | lb/MMscf | CAO NG Ext. Comb. (a) | 0.013526 | 3.7059e-05
TEU-HV-784 |  | 7439-96-5 | Manganese and compounds | 0% | 0% | Yes | Yes | 0.00038 | 0.00038 | lb/MMscf | CAO NG Ext. Comb. (a) | 0.01028 | 2.8165e-05
TEU-HV-784 |  | 7439-97-6 | Mercury and compounds | 0% | 0% | Yes | Yes | 0.00026 | 0.00026 | lb/MMscf | CAO NG Ext. Comb. (a) | 0.0070338 | 1.9271e-05
TEU-HV-784 |  | 1313-27-5 | Molybdenum trioxide | 0% | 0% | Yes | Yes | 0.00165 | 0.00165 | lb/MMscf | CAO NG Ext. Comb. (a) | 0.044637 | 0.00012229
TEU-HV-784 |  | 91-20-3 | Naphthalene | 0% | 0% | Yes | Yes | 0.0003 | 0.0003 | lb/MMscf | CAO NG Ext. Comb. (a) | 0.0081159 | 2.2235e-05
TEU-HV-784 |  | 7440-02-0 | Nickel and compounds | 0% | 0% | Yes | Yes | 0.0021 | 0.0021 | lb/MMscf | CAO NG Ext. Comb. (a) | 0.056811 | 0.00015565
TEU-HV-784 |  | 401 | Polycyclic aromatic hydrocarbons (PAHs) | 0% | 0% | Yes | Yes | 0.0001 | 0.0001 | lb/MMscf | CAO NG Ext. Comb. (a) | 0.0027053 | 7.4118e-06
TEU-HV-784 |  | 7782-49-2 | Selenium and compounds | 0% | 0% | Yes | Yes | 2.4e-05 | 2.4e-05 | lb/MMscf | CAO NG Ext. Comb. (a) | 0.00064927 | 1.7788e-06
TEU-HV-784 |  | 108-88-3 | Toluene | 0% | 0% | Yes | Yes | 0.0366 | 0.0366 | lb/MMscf | CAO NG Ext. Comb. (a) | 0.99014 | 0.0027127
TEU-HV-784 |  | 7440-62-2 | Vanadium (fume or dust) | 0% | 0% | Yes | Yes | 0.0023 | 0.0023 | lb/MMscf | CAO NG Ext. Comb. (a) | 0.062222 | 0.00017047
TEU-HV-784 |  | 1330-20-7 | Xylene (mixture), including m-xylene, o-xylene, p-xylene | 0% | 0% | Yes | Yes | 0.0272 | 0.0272 | lb/MMscf | CAO NG Ext. Comb. (a) | 0.73584 | 0.002016
TEU-HV-784 |  | 7440-66-6 | Zinc and compounds | 0% | 0% | Yes | Yes | 0.029 | 0.029 | lb/MMscf | CAO NG Ext. Comb. (a) | 0.78454 | 0.0021494
[12 empty] | 0 | 0
TEU-HV-12-5 |  | 75-07-0 | Acetaldehyde | 0% | 0% | Yes | Yes | 0.0043 | 0.0043 | lb/MMscf | CAO NG Ext. Comb. (a) | 0.076776 | 0.00021035
TEU-HV-12-5 |  | 107-02-8 | Acrolein | 0% | 0% | Yes | Yes | 0.0027 | 0.0027 | lb/MMscf | CAO NG Ext. Comb. (a) | 0.048208 | 0.00013208
TEU-HV-12-5 |  | 7664-41-7 | Ammonia | 0% | 0% | Yes | Yes | 3.2 | 3.2 | lb/MMscf | CAO NG Ext. Comb. (a); No SNCR or SCR control | 57.1358 | 0.15654
TEU-HV-12-5 |  | 7440-38-2 | Arsenic and compounds | 0% | 0% | Yes | Yes | 0.0002 | 0.0002 | lb/MMscf | CAO NG Ext. Comb. (a) | 0.003571 | 9.7835e-06
TEU-HV-12-5 |  | 7440-39-3 | Barium and compounds | 0% | 0% | Yes | Yes | 0.0044 | 0.0044 | lb/MMscf | CAO NG Ext. Comb. (a) | 0.078562 | 0.00021524
TEU-HV-12-5 |  | 71-43-2 | Benzene | 0% | 0% | Yes | Yes | 0.008 | 0.008 | lb/MMscf | CAO NG Ext. Comb. (a) | 0.14284 | 0.00039134
TEU-HV-12-5 |  | 7440-41-7 | Beryllium and compounds | 0% | 0% | Yes | Yes | 1.2e-05 | 1.2e-05 | lb/MMscf | CAO NG Ext. Comb. (a) | 0.00021426 | 5.8701e-07
TEU-HV-12-5 |  | 7440-43-9 | Cadmium and compounds | 0% | 0% | Yes | Yes | 0.0011 | 0.0011 | lb/MMscf | CAO NG Ext. Comb. (a) | 0.01964 | 5.3809e-05
TEU-HV-12-5 |  | 18540-29-9 | Chromium VI, chromate and dichromate particulate | 0% | 0% | Yes | Yes | 0.0014 | 0.0014 | lb/MMscf | CAO NG Ext. Comb. (a) | 0.024997 | 6.8485e-05
TEU-HV-12-5 |  | 7440-48-4 | Cobalt and compounds | 0% | 0% | Yes | Yes | 8.4e-05 | 8.4e-05 | lb/MMscf | CAO NG Ext. Comb. (a) | 0.0014998 | 4.1091e-06
TEU-HV-12-5 |  | 7440-50-8 | Copper and compounds | 0% | 0% | Yes | Yes | 0.00085 | 0.00085 | lb/MMscf | CAO NG Ext. Comb. (a) | 0.015177 | 4.158e-05
TEU-HV-12-5 |  | 100-41-4 | Ethyl benzene | 0% | 0% | Yes | Yes | 0.0095 | 0.0095 | lb/MMscf | CAO NG Ext. Comb. (a) | 0.16962 | 0.00046472
TEU-HV-12-5 |  | 50-00-0 | Formaldehyde | 0% | 0% | Yes | Yes | 0.017 | 0.017 | lb/MMscf | CAO NG Ext. Comb. (a) | 0.30353 | 0.0008316
TEU-HV-12-5 |  | 110-54-3 | Hexane | 0% | 0% | Yes | Yes | 0.0063 | 0.0063 | lb/MMscf | CAO NG Ext. Comb. (a) | 0.11249 | 0.00030818
TEU-HV-12-5 |  | 7439-92-1 | Lead and compounds | 0% | 0% | Yes | Yes | 0.0005 | 0.0005 | lb/MMscf | CAO NG Ext. Comb. (a) | 0.0089275 | 2.4459e-05
TEU-HV-12-5 |  | 7439-96-5 | Manganese and compounds | 0% | 0% | Yes | Yes | 0.00038 | 0.00038 | lb/MMscf | CAO NG Ext. Comb. (a) | 0.0067849 | 1.8589e-05
TEU-HV-12-5 |  | 7439-97-6 | Mercury and compounds | 0% | 0% | Yes | Yes | 0.00026 | 0.00026 | lb/MMscf | CAO NG Ext. Comb. (a) | 0.0046423 | 1.2719e-05
TEU-HV-12-5 |  | 1313-27-5 | Molybdenum trioxide | 0% | 0% | Yes | Yes | 0.00165 | 0.00165 | lb/MMscf | CAO NG Ext. Comb. (a) | 0.029461 | 8.0714e-05
TEU-HV-12-5 |  | 91-20-3 | Naphthalene | 0% | 0% | Yes | Yes | 0.0003 | 0.0003 | lb/MMscf | CAO NG Ext. Comb. (a) | 0.0053565 | 1.4675e-05
TEU-HV-12-5 |  | 7440-02-0 | Nickel and compounds | 0% | 0% | Yes | Yes | 0.0021 | 0.0021 | lb/MMscf | CAO NG Ext. Comb. (a) | 0.037495 | 0.00010273
TEU-HV-12-5 |  | 401 | Polycyclic aromatic hydrocarbons (PAHs) | 0% | 0% | Yes | Yes | 0.0001 | 0.0001 | lb/MMscf | CAO NG Ext. Comb. (a) | 0.0017855 | 4.8918e-06
TEU-HV-12-5 |  | 7782-49-2 | Selenium and compounds | 0% | 0% | Yes | Yes | 2.4e-05 | 2.4e-05 | lb/MMscf | CAO NG Ext. Comb. (a) | 0.00042852 | 1.174e-06
TEU-HV-12-5 |  | 108-88-3 | Toluene | 0% | 0% | Yes | Yes | 0.0366 | 0.0366 | lb/MMscf | CAO NG Ext. Comb. (a) | 0.65349 | 0.0017904
TEU-HV-12-5 |  | 7440-62-2 | Vanadium (fume or dust) | 0% | 0% | Yes | Yes | 0.0023 | 0.0023 | lb/MMscf | CAO NG Ext. Comb. (a) | 0.041066 | 0.00011251
TEU-HV-12-5 |  | 1330-20-7 | Xylene (mixture), including m-xylene, o-xylene, p-xylene | 0% | 0% | Yes | Yes | 0.0272 | 0.0272 | lb/MMscf | CAO NG Ext. Comb. (a) | 0.48565 | 0.0013306
TEU-HV-12-5 |  | 7440-66-6 | Zinc and compounds | 0% | 0% | Yes | Yes | 0.029 | 0.029 | lb/MMscf | CAO NG Ext. Comb. (a) | 0.51779 | 0.0014186
[12 empty] | 0 | 0
TEU-HV-MAU |  | 75-07-0 | Acetaldehyde | 0% | 0% | Yes | Yes | 0.0043 | 0.0043 | lb/MMscf | CAO NG Ext. Comb. (a) | 0.17541 | 0.00048059
TEU-HV-MAU |  | 107-02-8 | Acrolein | 0% | 0% | Yes | Yes | 0.0027 | 0.0027 | lb/MMscf | CAO NG Ext. Comb. (a) | 0.11014 | 0.00030176
TEU-HV-MAU |  | 7664-41-7 | Ammonia | 0% | 0% | Yes | Yes | 3.2 | 3.2 | lb/MMscf | CAO NG Ext. Comb. (a); No SNCR or SCR control | 130.5412 | 0.35765
TEU-HV-MAU |  | 7440-38-2 | Arsenic and compounds | 0% | 0% | Yes | Yes | 0.0002 | 0.0002 | lb/MMscf | CAO NG Ext. Comb. (a) | 0.0081588 | 2.2353e-05
TEU-HV-MAU |  | 7440-39-3 | Barium and compounds | 0% | 0% | Yes | Yes | 0.0044 | 0.0044 | lb/MMscf | CAO NG Ext. Comb. (a) | 0.17949 | 0.00049176
TEU-HV-MAU |  | 71-43-2 | Benzene | 0% | 0% | Yes | Yes | 0.008 | 0.008 | lb/MMscf | CAO NG Ext. Comb. (a) | 0.32635 | 0.00089412
TEU-HV-MAU |  | 7440-41-7 | Beryllium and compounds | 0% | 0% | Yes | Yes | 1.2e-05 | 1.2e-05 | lb/MMscf | CAO NG Ext. Comb. (a) | 0.00048953 | 1.3412e-06
TEU-HV-MAU |  | 7440-43-9 | Cadmium and compounds | 0% | 0% | Yes | Yes | 0.0011 | 0.0011 | lb/MMscf | CAO NG Ext. Comb. (a) | 0.044874 | 0.00012294
TEU-HV-MAU |  | 18540-29-9 | Chromium VI, chromate and dichromate particulate | 0% | 0% | Yes | Yes | 0.0014 | 0.0014 | lb/MMscf | CAO NG Ext. Comb. (a) | 0.057112 | 0.00015647
TEU-HV-MAU |  | 7440-48-4 | Cobalt and compounds | 0% | 0% | Yes | Yes | 8.4e-05 | 8.4e-05 | lb/MMscf | CAO NG Ext. Comb. (a) | 0.0034267 | 9.3882e-06
TEU-HV-MAU |  | 7440-50-8 | Copper and compounds | 0% | 0% | Yes | Yes | 0.00085 | 0.00085 | lb/MMscf | CAO NG Ext. Comb. (a) | 0.034675 | 9.5e-05
TEU-HV-MAU |  | 100-41-4 | Ethyl benzene | 0% | 0% | Yes | Yes | 0.0095 | 0.0095 | lb/MMscf | CAO NG Ext. Comb. (a) | 0.38754 | 0.0010618
TEU-HV-MAU |  | 50-00-0 | Formaldehyde | 0% | 0% | Yes | Yes | 0.017 | 0.017 | lb/MMscf | CAO NG Ext. Comb. (a) | 0.6935 | 0.0019
TEU-HV-MAU |  | 110-54-3 | Hexane | 0% | 0% | Yes | Yes | 0.0063 | 0.0063 | lb/MMscf | CAO NG Ext. Comb. (a) | 0.257 | 0.00070412
TEU-HV-MAU |  | 7439-92-1 | Lead and compounds | 0% | 0% | Yes | Yes | 0.0005 | 0.0005 | lb/MMscf | CAO NG Ext. Comb. (a) | 0.020397 | 5.5882e-05
TEU-HV-MAU |  | 7439-96-5 | Manganese and compounds | 0% | 0% | Yes | Yes | 0.00038 | 0.00038 | lb/MMscf | CAO NG Ext. Comb. (a) | 0.015502 | 4.2471e-05
TEU-HV-MAU |  | 7439-97-6 | Mercury and compounds | 0% | 0% | Yes | Yes | 0.00026 | 0.00026 | lb/MMscf | CAO NG Ext. Comb. (a) | 0.010606 | 2.9059e-05
TEU-HV-MAU |  | 1313-27-5 | Molybdenum trioxide | 0% | 0% | Yes | Yes | 0.00165 | 0.00165 | lb/MMscf | CAO NG Ext. Comb. (a) | 0.06731 | 0.00018441
TEU-HV-MAU |  | 91-20-3 | Naphthalene | 0% | 0% | Yes | Yes | 0.0003 | 0.0003 | lb/MMscf | CAO NG Ext. Comb. (a) | 0.012238 | 3.3529e-05
TEU-HV-MAU |  | 7440-02-0 | Nickel and compounds | 0% | 0% | Yes | Yes | 0.0021 | 0.0021 | lb/MMscf | CAO NG Ext. Comb. (a) | 0.085668 | 0.00023471
TEU-HV-MAU |  | 401 | Polycyclic aromatic hydrocarbons (PAHs) | 0% | 0% | Yes | Yes | 0.0001 | 0.0001 | lb/MMscf | CAO NG Ext. Comb. (a) | 0.0040794 | 1.1176e-05
TEU-HV-MAU |  | 7782-49-2 | Selenium and compounds | 0% | 0% | Yes | Yes | 2.4e-05 | 2.4e-05 | lb/MMscf | CAO NG Ext. Comb. (a) | 0.00097906 | 2.6824e-06
TEU-HV-MAU |  | 108-88-3 | Toluene | 0% | 0% | Yes | Yes | 0.0366 | 0.0366 | lb/MMscf | CAO NG Ext. Comb. (a) | 1.4931 | 0.0040906
TEU-HV-MAU |  | 7440-62-2 | Vanadium (fume or dust) | 0% | 0% | Yes | Yes | 0.0023 | 0.0023 | lb/MMscf | CAO NG Ext. Comb. (a) | 0.093826 | 0.00025706
TEU-HV-MAU |  | 1330-20-7 | Xylene (mixture), including m-xylene, o-xylene, p-xylene | 0% | 0% | Yes | Yes | 0.0272 | 0.0272 | lb/MMscf | CAO NG Ext. Comb. (a) | 1.1096 | 0.00304
TEU-HV-MAU |  | 7440-66-6 | Zinc and compounds | 0% | 0% | Yes | Yes | 0.029 | 0.029 | lb/MMscf | CAO NG Ext. Comb. (a) | 1.183 | 0.0032412
[12 empty] | 0 | 0
TEU-HV-4-1 |  | 50-32-8 | Benzo[a]pyrene | 0% | 0% | Yes | Yes | 1.2e-06 | 1.2e-06 | lb/MMscf | CAO NG Ext. Comb. (a) | 2.5507e-05 | 6.9882e-08
TEU-HV-4-2 |  | 50-32-8 | Benzo[a]pyrene | 0% | 0% | Yes | Yes | 1.2e-06 | 1.2e-06 | lb/MMscf | CAO NG Ext. Comb. (a) | 2.5507e-05 | 6.9882e-08
TEU-HV-4-3 |  | 50-32-8 | Benzo[a]pyrene | 0% | 0% | Yes | Yes | 1.2e-06 | 1.2e-06 | lb/MMscf | CAO NG Ext. Comb. (a) | 2.5507e-05 | 6.9882e-08
TEU-HV-4-4 |  | 50-32-8 | Benzo[a]pyrene | 0% | 0% | Yes | Yes | 1.2e-06 | 1.2e-06 | lb/MMscf | CAO NG Ext. Comb. (a) | 2.5507e-05 | 6.9882e-08
TEU-HV-4-5 |  | 50-32-8 | Benzo[a]pyrene | 0% | 0% | Yes | Yes | 1.2e-06 | 1.2e-06 | lb/MMscf | CAO NG Ext. Comb. (a) | 2.5507e-05 | 6.9882e-08
TEU-HV-4-6 |  | 50-32-8 | Benzo[a]pyrene | 0% | 0% | Yes | Yes | 1.2e-06 | 1.2e-06 | lb/MMscf | CAO NG Ext. Comb. (a) | 2.5507e-05 | 6.9882e-08
TEU-HV-4-7 |  | 50-32-8 | Benzo[a]pyrene | 0% | 0% | Yes | Yes | 1.2e-06 | 1.2e-06 | lb/MMscf | CAO NG Ext. Comb. (a) | 2.5507e-05 | 6.9882e-08
TEU-HV-4-8 |  | 50-32-8 | Benzo[a]pyrene | 0% | 0% | Yes | Yes | 1.2e-06 | 1.2e-06 | lb/MMscf | CAO NG Ext. Comb. (a) | 2.5507e-05 | 6.9882e-08
TEU-HV-779 |  | 50-32-8 | Benzo[a]pyrene | 0% | 0% | Yes | Yes | 1.2e-06 | 1.2e-06 | lb/MMscf | CAO NG Ext. Comb. (a) | 3.2e-05 | 8.7671e-08
TEU-HV-784 |  | 50-32-8 | Benzo[a]pyrene | 0% | 0% | Yes | Yes | 1.2e-06 | 1.2e-06 | lb/MMscf | CAO NG Ext. Comb. (a) | 3.2464e-05 | 8.8941e-08
TEU-HV-12-5 |  | 50-32-8 | Benzo[a]pyrene | 0% | 0% | Yes | Yes | 1.2e-06 | 1.2e-06 | lb/MMscf | CAO NG Ext. Comb. (a) | 2.1426e-05 | 5.8701e-08
TEU-HV-MAU |  | 50-32-8 | Benzo[a]pyrene | 0% | 0% | Yes | Yes | 1.2e-06 | 1.2e-06 | lb/MMscf | CAO NG Ext. Comb. (a) | 4.8953e-05 | 1.3412e-07
[12 empty] | 0 | 0
TEU-H169 |  | 50-32-8 | Benzo[a]pyrene | 0% | 0% | Yes | Yes | 1.2e-06 | 1.2e-06 | lb/MMscf | CAO NG Ext. Comb. (a) | 2.6136e-05 | 7.1605e-08
TEU-H169 |  | 75-07-0 | Acetaldehyde | 0% | 0% | Yes | Yes | 0.0043 | 0.0043 | lb/MMscf | CAO NG Ext. Comb. (a) | 0.093653 | 0.00025658
TEU-H169 |  | 107-02-8 | Acrolein | 0% | 0% | Yes | Yes | 0.0027 | 0.0027 | lb/MMscf | CAO NG Ext. Comb. (a) | 0.058805 | 0.00016111
TEU-H169 |  | 7664-41-7 | Ammonia | 0% | 0% | Yes | Yes | 3.2 | 3.2 | lb/MMscf | CAO NG Ext. Comb. (a); No SNCR or SCR control | 69.6952 | 0.19095
TEU-H169 |  | 7440-38-2 | Arsenic and compounds | 0% | 0% | Yes | Yes | 0.0002 | 0.0002 | lb/MMscf | CAO NG Ext. Comb. (a) | 0.004356 | 1.1934e-05
TEU-H169 |  | 7440-39-3 | Barium and compounds | 0% | 0% | Yes | Yes | 0.0044 | 0.0044 | lb/MMscf | CAO NG Ext. Comb. (a) | 0.095831 | 0.00026255
TEU-H169 |  | 71-43-2 | Benzene | 0% | 0% | Yes | Yes | 0.008 | 0.008 | lb/MMscf | CAO NG Ext. Comb. (a) | 0.17424 | 0.00047736
TEU-H169 |  | 7440-41-7 | Beryllium and compounds | 0% | 0% | Yes | Yes | 1.2e-05 | 1.2e-05 | lb/MMscf | CAO NG Ext. Comb. (a) | 0.00026136 | 7.1605e-07
TEU-H169 |  | 7440-43-9 | Cadmium and compounds | 0% | 0% | Yes | Yes | 0.0011 | 0.0011 | lb/MMscf | CAO NG Ext. Comb. (a) | 0.023958 | 6.5638e-05
TEU-H169 |  | 18540-29-9 | Chromium VI, chromate and dichromate particulate | 0% | 0% | Yes | Yes | 0.0014 | 0.0014 | lb/MMscf | CAO NG Ext. Comb. (a) | 0.030492 | 8.3539e-05
TEU-H169 |  | 7440-48-4 | Cobalt and compounds | 0% | 0% | Yes | Yes | 8.4e-05 | 8.4e-05 | lb/MMscf | CAO NG Ext. Comb. (a) | 0.0018295 | 5.0123e-06
TEU-H169 |  | 7440-50-8 | Copper and compounds | 0% | 0% | Yes | Yes | 0.00085 | 0.00085 | lb/MMscf | CAO NG Ext. Comb. (a) | 0.018513 | 5.072e-05
TEU-H169 |  | 100-41-4 | Ethyl benzene | 0% | 0% | Yes | Yes | 0.0095 | 0.0095 | lb/MMscf | CAO NG Ext. Comb. (a) | 0.20691 | 0.00056687
TEU-H169 |  | 50-00-0 | Formaldehyde | 0% | 0% | Yes | Yes | 0.017 | 0.017 | lb/MMscf | CAO NG Ext. Comb. (a) | 0.37026 | 0.0010144
TEU-H169 |  | 110-54-3 | Hexane | 0% | 0% | Yes | Yes | 0.0063 | 0.0063 | lb/MMscf | CAO NG Ext. Comb. (a) | 0.13721 | 0.00037592
TEU-H169 |  | 7439-92-1 | Lead and compounds | 0% | 0% | Yes | Yes | 0.0005 | 0.0005 | lb/MMscf | CAO NG Ext. Comb. (a) | 0.01089 | 2.9835e-05
TEU-H169 |  | 7439-96-5 | Manganese and compounds | 0% | 0% | Yes | Yes | 0.00038 | 0.00038 | lb/MMscf | CAO NG Ext. Comb. (a) | 0.0082763 | 2.2675e-05
TEU-H169 |  | 7439-97-6 | Mercury and compounds | 0% | 0% | Yes | Yes | 0.00026 | 0.00026 | lb/MMscf | CAO NG Ext. Comb. (a) | 0.0056627 | 1.5514e-05
TEU-H169 |  | 1313-27-5 | Molybdenum trioxide | 0% | 0% | Yes | Yes | 0.00165 | 0.00165 | lb/MMscf | CAO NG Ext. Comb. (a) | 0.035937 | 9.8456e-05
TEU-H169 |  | 91-20-3 | Naphthalene | 0% | 0% | Yes | Yes | 0.0003 | 0.0003 | lb/MMscf | CAO NG Ext. Comb. (a) | 0.0065339 | 1.7901e-05
TEU-H169 |  | 7440-02-0 | Nickel and compounds | 0% | 0% | Yes | Yes | 0.0021 | 0.0021 | lb/MMscf | CAO NG Ext. Comb. (a) | 0.045738 | 0.00012531
TEU-H169 |  | 401 | Polycyclic aromatic hydrocarbons (PAHs) | 0% | 0% | Yes | Yes | 0.0001 | 0.0001 | lb/MMscf | CAO NG Ext. Comb. (a) | 0.002178 | 5.9671e-06
TEU-H169 |  | 7782-49-2 | Selenium and compounds | 0% | 0% | Yes | Yes | 2.4e-05 | 2.4e-05 | lb/MMscf | CAO NG Ext. Comb. (a) | 0.00052271 | 1.4321e-06
TEU-H169 |  | 108-88-3 | Toluene | 0% | 0% | Yes | Yes | 0.0366 | 0.0366 | lb/MMscf | CAO NG Ext. Comb. (a) | 0.79714 | 0.0021839
TEU-H169 |  | 7440-62-2 | Vanadium (fume or dust) | 0% | 0% | Yes | Yes | 0.0023 | 0.0023 | lb/MMscf | CAO NG Ext. Comb. (a) | 0.050093 | 0.00013724
TEU-H169 |  | 1330-20-7 | Xylene (mixture), including m-xylene, o-xylene, p-xylene | 0% | 0% | Yes | Yes | 0.0272 | 0.0272 | lb/MMscf | CAO NG Ext. Comb. (a) | 0.59241 | 0.001623
TEU-H169 |  | 7440-66-6 | Zinc and compounds | 0% | 0% | Yes | Yes | 0.029 | 0.029 | lb/MMscf | CAO NG Ext. Comb. (a) | 0.63161 | 0.0017304
[12 empty] | 0 | 0
TEU-H170 |  | 50-32-8 | Benzo[a]pyrene | 0% | 0% | Yes | Yes | 1.2e-06 | 1.2e-06 | lb/MMscf | CAO NG Ext. Comb. (a) | 2.6136e-05 | 7.1605e-08
TEU-H170 |  | 75-07-0 | Acetaldehyde | 0% | 0% | Yes | Yes | 0.0043 | 0.0043 | lb/MMscf | CAO NG Ext. Comb. (a) | 0.093653 | 0.00025658
TEU-H170 |  | 107-02-8 | Acrolein | 0% | 0% | Yes | Yes | 0.0027 | 0.0027 | lb/MMscf | CAO NG Ext. Comb. (a) | 0.058805 | 0.00016111
TEU-H170 |  | 7664-41-7 | Ammonia | 0% | 0% | Yes | Yes | 3.2 | 3.2 | lb/MMscf | CAO NG Ext. Comb. (a); No SNCR or SCR control | 69.6952 | 0.19095
TEU-H170 |  | 7440-38-2 | Arsenic and compounds | 0% | 0% | Yes | Yes | 0.0002 | 0.0002 | lb/MMscf | CAO NG Ext. Comb. (a) | 0.004356 | 1.1934e-05
TEU-H170 |  | 7440-39-3 | Barium and compounds | 0% | 0% | Yes | Yes | 0.0044 | 0.0044 | lb/MMscf | CAO NG Ext. Comb. (a) | 0.095831 | 0.00026255
TEU-H170 |  | 71-43-2 | Benzene | 0% | 0% | Yes | Yes | 0.008 | 0.008 | lb/MMscf | CAO NG Ext. Comb. (a) | 0.17424 | 0.00047736
TEU-H170 |  | 7440-41-7 | Beryllium and compounds | 0% | 0% | Yes | Yes | 1.2e-05 | 1.2e-05 | lb/MMscf | CAO NG Ext. Comb. (a) | 0.00026136 | 7.1605e-07
TEU-H170 |  | 7440-43-9 | Cadmium and compounds | 0% | 0% | Yes | Yes | 0.0011 | 0.0011 | lb/MMscf | CAO NG Ext. Comb. (a) | 0.023958 | 6.5638e-05
TEU-H170 |  | 18540-29-9 | Chromium VI, chromate and dichromate particulate | 0% | 0% | Yes | Yes | 0.0014 | 0.0014 | lb/MMscf | CAO NG Ext. Comb. (a) | 0.030492 | 8.3539e-05
TEU-H170 |  | 7440-48-4 | Cobalt and compounds | 0% | 0% | Yes | Yes | 8.4e-05 | 8.4e-05 | lb/MMscf | CAO NG Ext. Comb. (a) | 0.0018295 | 5.0123e-06
TEU-H170 |  | 7440-50-8 | Copper and compounds | 0% | 0% | Yes | Yes | 0.00085 | 0.00085 | lb/MMscf | CAO NG Ext. Comb. (a) | 0.018513 | 5.072e-05
TEU-H170 |  | 100-41-4 | Ethyl benzene | 0% | 0% | Yes | Yes | 0.0095 | 0.0095 | lb/MMscf | CAO NG Ext. Comb. (a) | 0.20691 | 0.00056687
TEU-H170 |  | 50-00-0 | Formaldehyde | 0% | 0% | Yes | Yes | 0.017 | 0.017 | lb/MMscf | CAO NG Ext. Comb. (a) | 0.37026 | 0.0010144
TEU-H170 |  | 110-54-3 | Hexane | 0% | 0% | Yes | Yes | 0.0063 | 0.0063 | lb/MMscf | CAO NG Ext. Comb. (a) | 0.13721 | 0.00037592
TEU-H170 |  | 7439-92-1 | Lead and compounds | 0% | 0% | Yes | Yes | 0.0005 | 0.0005 | lb/MMscf | CAO NG Ext. Comb. (a) | 0.01089 | 2.9835e-05
TEU-H170 |  | 7439-96-5 | Manganese and compounds | 0% | 0% | Yes | Yes | 0.00038 | 0.00038 | lb/MMscf | CAO NG Ext. Comb. (a) | 0.0082763 | 2.2675e-05
TEU-H170 |  | 7439-97-6 | Mercury and compounds | 0% | 0% | Yes | Yes | 0.00026 | 0.00026 | lb/MMscf | CAO NG Ext. Comb. (a) | 0.0056627 | 1.5514e-05
TEU-H170 |  | 1313-27-5 | Molybdenum trioxide | 0% | 0% | Yes | Yes | 0.00165 | 0.00165 | lb/MMscf | CAO NG Ext. Comb. (a) | 0.035937 | 9.8456e-05
TEU-H170 |  | 91-20-3 | Naphthalene | 0% | 0% | Yes | Yes | 0.0003 | 0.0003 | lb/MMscf | CAO NG Ext. Comb. (a) | 0.0065339 | 1.7901e-05
TEU-H170 |  | 7440-02-0 | Nickel and compounds | 0% | 0% | Yes | Yes | 0.0021 | 0.0021 | lb/MMscf | CAO NG Ext. Comb. (a) | 0.045738 | 0.00012531
TEU-H170 |  | 401 | Polycyclic aromatic hydrocarbons (PAHs) | 0% | 0% | Yes | Yes | 0.0001 | 0.0001 | lb/MMscf | CAO NG Ext. Comb. (a) | 0.002178 | 5.9671e-06
TEU-H170 |  | 7782-49-2 | Selenium and compounds | 0% | 0% | Yes | Yes | 2.4e-05 | 2.4e-05 | lb/MMscf | CAO NG Ext. Comb. (a) | 0.00052271 | 1.4321e-06
TEU-H170 |  | 108-88-3 | Toluene | 0% | 0% | Yes | Yes | 0.0366 | 0.0366 | lb/MMscf | CAO NG Ext. Comb. (a) | 0.79714 | 0.0021839
TEU-H170 |  | 7440-62-2 | Vanadium (fume or dust) | 0% | 0% | Yes | Yes | 0.0023 | 0.0023 | lb/MMscf | CAO NG Ext. Comb. (a) | 0.050093 | 0.00013724
TEU-H170 |  | 1330-20-7 | Xylene (mixture), including m-xylene, o-xylene, p-xylene | 0% | 0% | Yes | Yes | 0.0272 | 0.0272 | lb/MMscf | CAO NG Ext. Comb. (a) | 0.59241 | 0.001623
TEU-H170 |  | 7440-66-6 | Zinc and compounds | 0% | 0% | Yes | Yes | 0.029 | 0.029 | lb/MMscf | CAO NG Ext. Comb. (a) | 0.63161 | 0.0017304
[12 empty] | 0 | 0
TEU-H749 |  | 50-32-8 | Benzo[a]pyrene | 0% | 0% | Yes | Yes | 1.2e-06 | 1.2e-06 | lb/MMscf | CAO NG Ext. Comb. (a) | 2.1426e-05 | 5.8701e-08
TEU-H749 |  | 75-07-0 | Acetaldehyde | 0% | 0% | Yes | Yes | 0.0043 | 0.0043 | lb/MMscf | CAO NG Ext. Comb. (a) | 0.076776 | 0.00021035
TEU-H749 |  | 107-02-8 | Acrolein | 0% | 0% | Yes | Yes | 0.0027 | 0.0027 | lb/MMscf | CAO NG Ext. Comb. (a) | 0.048208 | 0.00013208
TEU-H749 |  | 7664-41-7 | Ammonia | 0% | 0% | Yes | Yes | 3.2 | 3.2 | lb/MMscf | CAO NG Ext. Comb. (a); No SNCR or SCR control | 57.1358 | 0.15654
TEU-H749 |  | 7440-38-2 | Arsenic and compounds | 0% | 0% | Yes | Yes | 0.0002 | 0.0002 | lb/MMscf | CAO NG Ext. Comb. (a) | 0.003571 | 9.7835e-06
TEU-H749 |  | 7440-39-3 | Barium and compounds | 0% | 0% | Yes | Yes | 0.0044 | 0.0044 | lb/MMscf | CAO NG Ext. Comb. (a) | 0.078562 | 0.00021524
TEU-H749 |  | 71-43-2 | Benzene | 0% | 0% | Yes | Yes | 0.008 | 0.008 | lb/MMscf | CAO NG Ext. Comb. (a) | 0.14284 | 0.00039134
TEU-H749 |  | 7440-41-7 | Beryllium and compounds | 0% | 0% | Yes | Yes | 1.2e-05 | 1.2e-05 | lb/MMscf | CAO NG Ext. Comb. (a) | 0.00021426 | 5.8701e-07
TEU-H749 |  | 7440-43-9 | Cadmium and compounds | 0% | 0% | Yes | Yes | 0.0011 | 0.0011 | lb/MMscf | CAO NG Ext. Comb. (a) | 0.01964 | 5.3809e-05
TEU-H749 |  | 18540-29-9 | Chromium VI, chromate and dichromate particulate | 0% | 0% | Yes | Yes | 0.0014 | 0.0014 | lb/MMscf | CAO NG Ext. Comb. (a) | 0.024997 | 6.8485e-05
TEU-H749 |  | 7440-48-4 | Cobalt and compounds | 0% | 0% | Yes | Yes | 8.4e-05 | 8.4e-05 | lb/MMscf | CAO NG Ext. Comb. (a) | 0.0014998 | 4.1091e-06
TEU-H749 |  | 7440-50-8 | Copper and compounds | 0% | 0% | Yes | Yes | 0.00085 | 0.00085 | lb/MMscf | CAO NG Ext. Comb. (a) | 0.015177 | 4.158e-05
TEU-H749 |  | 100-41-4 | Ethyl benzene | 0% | 0% | Yes | Yes | 0.0095 | 0.0095 | lb/MMscf | CAO NG Ext. Comb. (a) | 0.16962 | 0.00046472
TEU-H749 |  | 50-00-0 | Formaldehyde | 0% | 0% | Yes | Yes | 0.017 | 0.017 | lb/MMscf | CAO NG Ext. Comb. (a) | 0.30353 | 0.0008316
TEU-H749 |  | 110-54-3 | Hexane | 0% | 0% | Yes | Yes | 0.0063 | 0.0063 | lb/MMscf | CAO NG Ext. Comb. (a) | 0.11249 | 0.00030818
TEU-H749 |  | 7439-92-1 | Lead and compounds | 0% | 0% | Yes | Yes | 0.0005 | 0.0005 | lb/MMscf | CAO NG Ext. Comb. (a) | 0.0089275 | 2.4459e-05
TEU-H749 |  | 7439-96-5 | Manganese and compounds | 0% | 0% | Yes | Yes | 0.00038 | 0.00038 | lb/MMscf | CAO NG Ext. Comb. (a) | 0.0067849 | 1.8589e-05
TEU-H749 |  | 7439-97-6 | Mercury and compounds | 0% | 0% | Yes | Yes | 0.00026 | 0.00026 | lb/MMscf | CAO NG Ext. Comb. (a) | 0.0046423 | 1.2719e-05
TEU-H749 |  | 1313-27-5 | Molybdenum trioxide | 0% | 0% | Yes | Yes | 0.00165 | 0.00165 | lb/MMscf | CAO NG Ext. Comb. (a) | 0.029461 | 8.0714e-05
TEU-H749 |  | 91-20-3 | Naphthalene | 0% | 0% | Yes | Yes | 0.0003 | 0.0003 | lb/MMscf | CAO NG Ext. Comb. (a) | 0.0053565 | 1.4675e-05
TEU-H749 |  | 7440-02-0 | Nickel and compounds | 0% | 0% | Yes | Yes | 0.0021 | 0.0021 | lb/MMscf | CAO NG Ext. Comb. (a) | 0.037495 | 0.00010273
TEU-H749 |  | 401 | Polycyclic aromatic hydrocarbons (PAHs) | 0% | 0% | Yes | Yes | 0.0001 | 0.0001 | lb/MMscf | CAO NG Ext. Comb. (a) | 0.0017855 | 4.8918e-06
TEU-H749 |  | 7782-49-2 | Selenium and compounds | 0% | 0% | Yes | Yes | 2.4e-05 | 2.4e-05 | lb/MMscf | CAO NG Ext. Comb. (a) | 0.00042852 | 1.174e-06
TEU-H749 |  | 108-88-3 | Toluene | 0% | 0% | Yes | Yes | 0.0366 | 0.0366 | lb/MMscf | CAO NG Ext. Comb. (a) | 0.65349 | 0.0017904
TEU-H749 |  | 7440-62-2 | Vanadium (fume or dust) | 0% | 0% | Yes | Yes | 0.0023 | 0.0023 | lb/MMscf | CAO NG Ext. Comb. (a) | 0.041066 | 0.00011251
TEU-H749 |  | 1330-20-7 | Xylene (mixture), including m-xylene, o-xylene, p-xylene | 0% | 0% | Yes | Yes | 0.0272 | 0.0272 | lb/MMscf | CAO NG Ext. Comb. (a) | 0.48565 | 0.0013306
TEU-H749 |  | 7440-66-6 | Zinc and compounds | 0% | 0% | Yes | Yes | 0.029 | 0.029 | lb/MMscf | CAO NG Ext. Comb. (a) | 0.51779 | 0.0014186
[12 empty] | 0 | 0
TEU-H906 |  | 50-32-8 | Benzo[a]pyrene | 0% | 0% | Yes | Yes | 1.2e-06 | 1.2e-06 | lb/MMscf | CAO NG Ext. Comb. (a) | 2.8856e-05 | 7.9059e-08
TEU-H906 |  | 75-07-0 | Acetaldehyde | 0% | 0% | Yes | Yes | 0.0043 | 0.0043 | lb/MMscf | CAO NG Ext. Comb. (a) | 0.1034 | 0.00028329
TEU-H906 |  | 107-02-8 | Acrolein | 0% | 0% | Yes | Yes | 0.0027 | 0.0027 | lb/MMscf | CAO NG Ext. Comb. (a) | 0.064927 | 0.00017788
TEU-H906 |  | 7664-41-7 | Ammonia | 0% | 0% | Yes | Yes | 3.2 | 3.2 | lb/MMscf | CAO NG Ext. Comb. (a); No SNCR or SCR control | 76.9506 | 0.21082
TEU-H906 |  | 7440-38-2 | Arsenic and compounds | 0% | 0% | Yes | Yes | 0.0002 | 0.0002 | lb/MMscf | CAO NG Ext. Comb. (a) | 0.0048094 | 1.3176e-05
TEU-H906 |  | 7440-39-3 | Barium and compounds | 0% | 0% | Yes | Yes | 0.0044 | 0.0044 | lb/MMscf | CAO NG Ext. Comb. (a) | 0.10581 | 0.00028988
TEU-H906 |  | 71-43-2 | Benzene | 0% | 0% | Yes | Yes | 0.008 | 0.008 | lb/MMscf | CAO NG Ext. Comb. (a) | 0.19238 | 0.00052706
TEU-H906 |  | 7440-41-7 | Beryllium and compounds | 0% | 0% | Yes | Yes | 1.2e-05 | 1.2e-05 | lb/MMscf | CAO NG Ext. Comb. (a) | 0.00028856 | 7.9059e-07
TEU-H906 |  | 7440-43-9 | Cadmium and compounds | 0% | 0% | Yes | Yes | 0.0011 | 0.0011 | lb/MMscf | CAO NG Ext. Comb. (a) | 0.026452 | 7.2471e-05
TEU-H906 |  | 18540-29-9 | Chromium VI, chromate and dichromate particulate | 0% | 0% | Yes | Yes | 0.0014 | 0.0014 | lb/MMscf | CAO NG Ext. Comb. (a) | 0.033666 | 9.2235e-05
TEU-H906 |  | 7440-48-4 | Cobalt and compounds | 0% | 0% | Yes | Yes | 8.4e-05 | 8.4e-05 | lb/MMscf | CAO NG Ext. Comb. (a) | 0.00202 | 5.5341e-06
TEU-H906 |  | 7440-50-8 | Copper and compounds | 0% | 0% | Yes | Yes | 0.00085 | 0.00085 | lb/MMscf | CAO NG Ext. Comb. (a) | 0.02044 | 5.6e-05
TEU-H906 |  | 100-41-4 | Ethyl benzene | 0% | 0% | Yes | Yes | 0.0095 | 0.0095 | lb/MMscf | CAO NG Ext. Comb. (a) | 0.22845 | 0.00062588
TEU-H906 |  | 50-00-0 | Formaldehyde | 0% | 0% | Yes | Yes | 0.017 | 0.017 | lb/MMscf | CAO NG Ext. Comb. (a) | 0.4088 | 0.00112
TEU-H906 |  | 110-54-3 | Hexane | 0% | 0% | Yes | Yes | 0.0063 | 0.0063 | lb/MMscf | CAO NG Ext. Comb. (a) | 0.1515 | 0.00041506
TEU-H906 |  | 7439-92-1 | Lead and compounds | 0% | 0% | Yes | Yes | 0.0005 | 0.0005 | lb/MMscf | CAO NG Ext. Comb. (a) | 0.012024 | 3.2941e-05
TEU-H906 |  | 7439-96-5 | Manganese and compounds | 0% | 0% | Yes | Yes | 0.00038 | 0.00038 | lb/MMscf | CAO NG Ext. Comb. (a) | 0.0091379 | 2.5035e-05
TEU-H906 |  | 7439-97-6 | Mercury and compounds | 0% | 0% | Yes | Yes | 0.00026 | 0.00026 | lb/MMscf | CAO NG Ext. Comb. (a) | 0.0062522 | 1.7129e-05
TEU-H906 |  | 1313-27-5 | Molybdenum trioxide | 0% | 0% | Yes | Yes | 0.00165 | 0.00165 | lb/MMscf | CAO NG Ext. Comb. (a) | 0.039678 | 0.00010871
TEU-H906 |  | 91-20-3 | Naphthalene | 0% | 0% | Yes | Yes | 0.0003 | 0.0003 | lb/MMscf | CAO NG Ext. Comb. (a) | 0.0072141 | 1.9765e-05
TEU-H906 |  | 7440-02-0 | Nickel and compounds | 0% | 0% | Yes | Yes | 0.0021 | 0.0021 | lb/MMscf | CAO NG Ext. Comb. (a) | 0.050499 | 0.00013835
TEU-H906 |  | 401 | Polycyclic aromatic hydrocarbons (PAHs) | 0% | 0% | Yes | Yes | 0.0001 | 0.0001 | lb/MMscf | CAO NG Ext. Comb. (a) | 0.0024047 | 6.5882e-06
TEU-H906 |  | 7782-49-2 | Selenium and compounds | 0% | 0% | Yes | Yes | 2.4e-05 | 2.4e-05 | lb/MMscf | CAO NG Ext. Comb. (a) | 0.00057713 | 1.5812e-06
TEU-H906 |  | 108-88-3 | Toluene | 0% | 0% | Yes | Yes | 0.0366 | 0.0366 | lb/MMscf | CAO NG Ext. Comb. (a) | 0.88012 | 0.0024113
TEU-H906 |  | 7440-62-2 | Vanadium (fume or dust) | 0% | 0% | Yes | Yes | 0.0023 | 0.0023 | lb/MMscf | CAO NG Ext. Comb. (a) | 0.055308 | 0.00015153
TEU-H906 |  | 1330-20-7 | Xylene (mixture), including m-xylene, o-xylene, p-xylene | 0% | 0% | Yes | Yes | 0.0272 | 0.0272 | lb/MMscf | CAO NG Ext. Comb. (a) | 0.65408 | 0.001792
TEU-H906 |  | 7440-66-6 | Zinc and compounds | 0% | 0% | Yes | Yes | 0.029 | 0.029 | lb/MMscf | CAO NG Ext. Comb. (a) | 0.69736 | 0.0019106
[12 empty] | 0 | 0
TEU-H907 |  | 50-32-8 | Benzo[a]pyrene | 0% | 0% | Yes | Yes | 1.2e-06 | 1.2e-06 | lb/MMscf | CAO NG Ext. Comb. (a) | 2.8856e-05 | 7.9059e-08
TEU-H907 |  | 75-07-0 | Acetaldehyde | 0% | 0% | Yes | Yes | 0.0043 | 0.0043 | lb/MMscf | CAO NG Ext. Comb. (a) | 0.1034 | 0.00028329
TEU-H907 |  | 107-02-8 | Acrolein | 0% | 0% | Yes | Yes | 0.0027 | 0.0027 | lb/MMscf | CAO NG Ext. Comb. (a) | 0.064927 | 0.00017788
TEU-H907 |  | 7664-41-7 | Ammonia | 0% | 0% | Yes | Yes | 3.2 | 3.2 | lb/MMscf | CAO NG Ext. Comb. (a); No SNCR or SCR control | 76.9506 | 0.21082
TEU-H907 |  | 7440-38-2 | Arsenic and compounds | 0% | 0% | Yes | Yes | 0.0002 | 0.0002 | lb/MMscf | CAO NG Ext. Comb. (a) | 0.0048094 | 1.3176e-05
TEU-H907 |  | 7440-39-3 | Barium and compounds | 0% | 0% | Yes | Yes | 0.0044 | 0.0044 | lb/MMscf | CAO NG Ext. Comb. (a) | 0.10581 | 0.00028988
TEU-H907 |  | 71-43-2 | Benzene | 0% | 0% | Yes | Yes | 0.008 | 0.008 | lb/MMscf | CAO NG Ext. Comb. (a) | 0.19238 | 0.00052706
TEU-H907 |  | 7440-41-7 | Beryllium and compounds | 0% | 0% | Yes | Yes | 1.2e-05 | 1.2e-05 | lb/MMscf | CAO NG Ext. Comb. (a) | 0.00028856 | 7.9059e-07
TEU-H907 |  | 7440-43-9 | Cadmium and compounds | 0% | 0% | Yes | Yes | 0.0011 | 0.0011 | lb/MMscf | CAO NG Ext. Comb. (a) | 0.026452 | 7.2471e-05
TEU-H907 |  | 18540-29-9 | Chromium VI, chromate and dichromate particulate | 0% | 0% | Yes | Yes | 0.0014 | 0.0014 | lb/MMscf | CAO NG Ext. Comb. (a) | 0.033666 | 9.2235e-05
TEU-H907 |  | 7440-48-4 | Cobalt and compounds | 0% | 0% | Yes | Yes | 8.4e-05 | 8.4e-05 | lb/MMscf | CAO NG Ext. Comb. (a) | 0.00202 | 5.5341e-06
TEU-H907 |  | 7440-50-8 | Copper and compounds | 0% | 0% | Yes | Yes | 0.00085 | 0.00085 | lb/MMscf | CAO NG Ext. Comb. (a) | 0.02044 | 5.6e-05
TEU-H907 |  | 100-41-4 | Ethyl benzene | 0% | 0% | Yes | Yes | 0.0095 | 0.0095 | lb/MMscf | CAO NG Ext. Comb. (a) | 0.22845 | 0.00062588
TEU-H907 |  | 50-00-0 | Formaldehyde | 0% | 0% | Yes | Yes | 0.017 | 0.017 | lb/MMscf | CAO NG Ext. Comb. (a) | 0.4088 | 0.00112
TEU-H907 |  | 110-54-3 | Hexane | 0% | 0% | Yes | Yes | 0.0063 | 0.0063 | lb/MMscf | CAO NG Ext. Comb. (a) | 0.1515 | 0.00041506
TEU-H907 |  | 7439-92-1 | Lead and compounds | 0% | 0% | Yes | Yes | 0.0005 | 0.0005 | lb/MMscf | CAO NG Ext. Comb. (a) | 0.012024 | 3.2941e-05
TEU-H907 |  | 7439-96-5 | Manganese and compounds | 0% | 0% | Yes | Yes | 0.00038 | 0.00038 | lb/MMscf | CAO NG Ext. Comb. (a) | 0.0091379 | 2.5035e-05
TEU-H907 |  | 7439-97-6 | Mercury and compounds | 0% | 0% | Yes | Yes | 0.00026 | 0.00026 | lb/MMscf | CAO NG Ext. Comb. (a) | 0.0062522 | 1.7129e-05
TEU-H907 |  | 1313-27-5 | Molybdenum trioxide | 0% | 0% | Yes | Yes | 0.00165 | 0.00165 | lb/MMscf | CAO NG Ext. Comb. (a) | 0.039678 | 0.00010871
TEU-H907 |  | 91-20-3 | Naphthalene | 0% | 0% | Yes | Yes | 0.0003 | 0.0003 | lb/MMscf | CAO NG Ext. Comb. (a) | 0.0072141 | 1.9765e-05
TEU-H907 |  | 7440-02-0 | Nickel and compounds | 0% | 0% | Yes | Yes | 0.0021 | 0.0021 | lb/MMscf | CAO NG Ext. Comb. (a) | 0.050499 | 0.00013835
TEU-H907 |  | 401 | Polycyclic aromatic hydrocarbons (PAHs) | 0% | 0% | Yes | Yes | 0.0001 | 0.0001 | lb/MMscf | CAO NG Ext. Comb. (a) | 0.0024047 | 6.5882e-06
TEU-H907 |  | 7782-49-2 | Selenium and compounds | 0% | 0% | Yes | Yes | 2.4e-05 | 2.4e-05 | lb/MMscf | CAO NG Ext. Comb. (a) | 0.00057713 | 1.5812e-06
TEU-H907 |  | 108-88-3 | Toluene | 0% | 0% | Yes | Yes | 0.0366 | 0.0366 | lb/MMscf | CAO NG Ext. Comb. (a) | 0.88012 | 0.0024113
TEU-H907 |  | 7440-62-2 | Vanadium (fume or dust) | 0% | 0% | Yes | Yes | 0.0023 | 0.0023 | lb/MMscf | CAO NG Ext. Comb. (a) | 0.055308 | 0.00015153
TEU-H907 |  | 1330-20-7 | Xylene (mixture), including m-xylene, o-xylene, p-xylene | 0% | 0% | Yes | Yes | 0.0272 | 0.0272 | lb/MMscf | CAO NG Ext. Comb. (a) | 0.65408 | 0.001792
TEU-H907 |  | 7440-66-6 | Zinc and compounds | 0% | 0% | Yes | Yes | 0.029 | 0.029 | lb/MMscf | CAO NG Ext. Comb. (a) | 0.69736 | 0.0019106
[12 empty] | 0 | 0
TEU-H908 |  | 50-32-8 | Benzo[a]pyrene | 0% | 0% | Yes | Yes | 1.2e-06 | 1.2e-06 | lb/MMscf | CAO NG Ext. Comb. (a) | 2.8856e-05 | 7.9059e-08
TEU-H908 |  | 75-07-0 | Acetaldehyde | 0% | 0% | Yes | Yes | 0.0043 | 0.0043 | lb/MMscf | CAO NG Ext. Comb. (a) | 0.1034 | 0.00028329
TEU-H908 |  | 107-02-8 | Acrolein | 0% | 0% | Yes | Yes | 0.0027 | 0.0027 | lb/MMscf | CAO NG Ext. Comb. (a) | 0.064927 | 0.00017788
TEU-H908 |  | 7664-41-7 | Ammonia | 0% | 0% | Yes | Yes | 3.2 | 3.2 | lb/MMscf | CAO NG Ext. Comb. (a); No SNCR or SCR control | 76.9506 | 0.21082
TEU-H908 |  | 7440-38-2 | Arsenic and compounds | 0% | 0% | Yes | Yes | 0.0002 | 0.0002 | lb/MMscf | CAO NG Ext. Comb. (a) | 0.0048094 | 1.3176e-05
TEU-H908 |  | 7440-39-3 | Barium and compounds | 0% | 0% | Yes | Yes | 0.0044 | 0.0044 | lb/MMscf | CAO NG Ext. Comb. (a) | 0.10581 | 0.00028988
TEU-H908 |  | 71-43-2 | Benzene | 0% | 0% | Yes | Yes | 0.008 | 0.008 | lb/MMscf | CAO NG Ext. Comb. (a) | 0.19238 | 0.00052706
TEU-H908 |  | 7440-41-7 | Beryllium and compounds | 0% | 0% | Yes | Yes | 1.2e-05 | 1.2e-05 | lb/MMscf | CAO NG Ext. Comb. (a) | 0.00028856 | 7.9059e-07
TEU-H908 |  | 7440-43-9 | Cadmium and compounds | 0% | 0% | Yes | Yes | 0.0011 | 0.0011 | lb/MMscf | CAO NG Ext. Comb. (a) | 0.026452 | 7.2471e-05
TEU-H908 |  | 18540-29-9 | Chromium VI, chromate and dichromate particulate | 0% | 0% | Yes | Yes | 0.0014 | 0.0014 | lb/MMscf | CAO NG Ext. Comb. (a) | 0.033666 | 9.2235e-05
TEU-H908 |  | 7440-48-4 | Cobalt and compounds | 0% | 0% | Yes | Yes | 8.4e-05 | 8.4e-05 | lb/MMscf | CAO NG Ext. Comb. (a) | 0.00202 | 5.5341e-06
TEU-H908 |  | 7440-50-8 | Copper and compounds | 0% | 0% | Yes | Yes | 0.00085 | 0.00085 | lb/MMscf | CAO NG Ext. Comb. (a) | 0.02044 | 5.6e-05
TEU-H908 |  | 100-41-4 | Ethyl benzene | 0% | 0% | Yes | Yes | 0.0095 | 0.0095 | lb/MMscf | CAO NG Ext. Comb. (a) | 0.22845 | 0.00062588
TEU-H908 |  | 50-00-0 | Formaldehyde | 0% | 0% | Yes | Yes | 0.017 | 0.017 | lb/MMscf | CAO NG Ext. Comb. (a) | 0.4088 | 0.00112
TEU-H908 |  | 110-54-3 | Hexane | 0% | 0% | Yes | Yes | 0.0063 | 0.0063 | lb/MMscf | CAO NG Ext. Comb. (a) | 0.1515 | 0.00041506
TEU-H908 |  | 7439-92-1 | Lead and compounds | 0% | 0% | Yes | Yes | 0.0005 | 0.0005 | lb/MMscf | CAO NG Ext. Comb. (a) | 0.012024 | 3.2941e-05
TEU-H908 |  | 7439-96-5 | Manganese and compounds | 0% | 0% | Yes | Yes | 0.00038 | 0.00038 | lb/MMscf | CAO NG Ext. Comb. (a) | 0.0091379 | 2.5035e-05
TEU-H908 |  | 7439-97-6 | Mercury and compounds | 0% | 0% | Yes | Yes | 0.00026 | 0.00026 | lb/MMscf | CAO NG Ext. Comb. (a) | 0.0062522 | 1.7129e-05
TEU-H908 |  | 1313-27-5 | Molybdenum trioxide | 0% | 0% | Yes | Yes | 0.00165 | 0.00165 | lb/MMscf | CAO NG Ext. Comb. (a) | 0.039678 | 0.00010871
TEU-H908 |  | 91-20-3 | Naphthalene | 0% | 0% | Yes | Yes | 0.0003 | 0.0003 | lb/MMscf | CAO NG Ext. Comb. (a) | 0.0072141 | 1.9765e-05
TEU-H908 |  | 7440-02-0 | Nickel and compounds | 0% | 0% | Yes | Yes | 0.0021 | 0.0021 | lb/MMscf | CAO NG Ext. Comb. (a) | 0.050499 | 0.00013835
TEU-H908 |  | 401 | Polycyclic aromatic hydrocarbons (PAHs) | 0% | 0% | Yes | Yes | 0.0001 | 0.0001 | lb/MMscf | CAO NG Ext. Comb. (a) | 0.0024047 | 6.5882e-06
TEU-H908 |  | 7782-49-2 | Selenium and compounds | 0% | 0% | Yes | Yes | 2.4e-05 | 2.4e-05 | lb/MMscf | CAO NG Ext. Comb. (a) | 0.00057713 | 1.5812e-06
TEU-H908 |  | 108-88-3 | Toluene | 0% | 0% | Yes | Yes | 0.0366 | 0.0366 | lb/MMscf | CAO NG Ext. Comb. (a) | 0.88012 | 0.0024113
TEU-H908 |  | 7440-62-2 | Vanadium (fume or dust) | 0% | 0% | Yes | Yes | 0.0023 | 0.0023 | lb/MMscf | CAO NG Ext. Comb. (a) | 0.055308 | 0.00015153
TEU-H908 |  | 1330-20-7 | Xylene (mixture), including m-xylene, o-xylene, p-xylene | 0% | 0% | Yes | Yes | 0.0272 | 0.0272 | lb/MMscf | CAO NG Ext. Comb. (a) | 0.65408 | 0.001792
TEU-H908 |  | 7440-66-6 | Zinc and compounds | 0% | 0% | Yes | Yes | 0.029 | 0.029 | lb/MMscf | CAO NG Ext. Comb. (a) | 0.69736 | 0.0019106
[12 empty] | 0 | 0
TEU-H909 |  | 50-32-8 | Benzo[a]pyrene | 0% | 0% | Yes | Yes | 1.2e-06 | 1.2e-06 | lb/MMscf | CAO NG Ext. Comb. (a) | 3.2979e-05 | 9.0353e-08
TEU-H909 |  | 75-07-0 | Acetaldehyde | 0% | 0% | Yes | Yes | 0.0043 | 0.0043 | lb/MMscf | CAO NG Ext. Comb. (a) | 0.11817 | 0.00032376
TEU-H909 |  | 107-02-8 | Acrolein | 0% | 0% | Yes | Yes | 0.0027 | 0.0027 | lb/MMscf | CAO NG Ext. Comb. (a) | 0.074202 | 0.00020329
TEU-H909 |  | 7664-41-7 | Ammonia | 0% | 0% | Yes | Yes | 3.2 | 3.2 | lb/MMscf | CAO NG Ext. Comb. (a); No SNCR or SCR control | 87.9435 | 0.24094
TEU-H909 |  | 7440-38-2 | Arsenic and compounds | 0% | 0% | Yes | Yes | 0.0002 | 0.0002 | lb/MMscf | CAO NG Ext. Comb. (a) | 0.0054965 | 1.5059e-05
TEU-H909 |  | 7440-39-3 | Barium and compounds | 0% | 0% | Yes | Yes | 0.0044 | 0.0044 | lb/MMscf | CAO NG Ext. Comb. (a) | 0.12092 | 0.00033129
TEU-H909 |  | 71-43-2 | Benzene | 0% | 0% | Yes | Yes | 0.008 | 0.008 | lb/MMscf | CAO NG Ext. Comb. (a) | 0.21986 | 0.00060235
TEU-H909 |  | 7440-41-7 | Beryllium and compounds | 0% | 0% | Yes | Yes | 1.2e-05 | 1.2e-05 | lb/MMscf | CAO NG Ext. Comb. (a) | 0.00032979 | 9.0353e-07
TEU-H909 |  | 7440-43-9 | Cadmium and compounds | 0% | 0% | Yes | Yes | 0.0011 | 0.0011 | lb/MMscf | CAO NG Ext. Comb. (a) | 0.030231 | 8.2824e-05
TEU-H909 |  | 18540-29-9 | Chromium VI, chromate and dichromate particulate | 0% | 0% | Yes | Yes | 0.0014 | 0.0014 | lb/MMscf | CAO NG Ext. Comb. (a) | 0.038475 | 0.00010541
TEU-H909 |  | 7440-48-4 | Cobalt and compounds | 0% | 0% | Yes | Yes | 8.4e-05 | 8.4e-05 | lb/MMscf | CAO NG Ext. Comb. (a) | 0.0023085 | 6.3247e-06
TEU-H909 |  | 7440-50-8 | Copper and compounds | 0% | 0% | Yes | Yes | 0.00085 | 0.00085 | lb/MMscf | CAO NG Ext. Comb. (a) | 0.02336 | 6.4e-05
TEU-H909 |  | 100-41-4 | Ethyl benzene | 0% | 0% | Yes | Yes | 0.0095 | 0.0095 | lb/MMscf | CAO NG Ext. Comb. (a) | 0.26108 | 0.00071529
TEU-H909 |  | 50-00-0 | Formaldehyde | 0% | 0% | Yes | Yes | 0.017 | 0.017 | lb/MMscf | CAO NG Ext. Comb. (a) | 0.4672 | 0.00128
TEU-H909 |  | 110-54-3 | Hexane | 0% | 0% | Yes | Yes | 0.0063 | 0.0063 | lb/MMscf | CAO NG Ext. Comb. (a) | 0.17314 | 0.00047435
TEU-H909 |  | 7439-92-1 | Lead and compounds | 0% | 0% | Yes | Yes | 0.0005 | 0.0005 | lb/MMscf | CAO NG Ext. Comb. (a) | 0.013741 | 3.7647e-05
TEU-H909 |  | 7439-96-5 | Manganese and compounds | 0% | 0% | Yes | Yes | 0.00038 | 0.00038 | lb/MMscf | CAO NG Ext. Comb. (a) | 0.010443 | 2.8612e-05
TEU-H909 |  | 7439-97-6 | Mercury and compounds | 0% | 0% | Yes | Yes | 0.00026 | 0.00026 | lb/MMscf | CAO NG Ext. Comb. (a) | 0.0071454 | 1.9576e-05
TEU-H909 |  | 1313-27-5 | Molybdenum trioxide | 0% | 0% | Yes | Yes | 0.00165 | 0.00165 | lb/MMscf | CAO NG Ext. Comb. (a) | 0.045346 | 0.00012424
TEU-H909 |  | 91-20-3 | Naphthalene | 0% | 0% | Yes | Yes | 0.0003 | 0.0003 | lb/MMscf | CAO NG Ext. Comb. (a) | 0.0082447 | 2.2588e-05
TEU-H909 |  | 7440-02-0 | Nickel and compounds | 0% | 0% | Yes | Yes | 0.0021 | 0.0021 | lb/MMscf | CAO NG Ext. Comb. (a) | 0.057713 | 0.00015812
TEU-H909 |  | 401 | Polycyclic aromatic hydrocarbons (PAHs) | 0% | 0% | Yes | Yes | 0.0001 | 0.0001 | lb/MMscf | CAO NG Ext. Comb. (a) | 0.0027482 | 7.5294e-06
TEU-H909 |  | 7782-49-2 | Selenium and compounds | 0% | 0% | Yes | Yes | 2.4e-05 | 2.4e-05 | lb/MMscf | CAO NG Ext. Comb. (a) | 0.00065958 | 1.8071e-06
TEU-H909 |  | 108-88-3 | Toluene | 0% | 0% | Yes | Yes | 0.0366 | 0.0366 | lb/MMscf | CAO NG Ext. Comb. (a) | 1.0059 | 0.0027558
TEU-H909 |  | 7440-62-2 | Vanadium (fume or dust) | 0% | 0% | Yes | Yes | 0.0023 | 0.0023 | lb/MMscf | CAO NG Ext. Comb. (a) | 0.063209 | 0.00017318
TEU-H909 |  | 1330-20-7 | Xylene (mixture), including m-xylene, o-xylene, p-xylene | 0% | 0% | Yes | Yes | 0.0272 | 0.0272 | lb/MMscf | CAO NG Ext. Comb. (a) | 0.74752 | 0.002048
TEU-H909 |  | 7440-66-6 | Zinc and compounds | 0% | 0% | Yes | Yes | 0.029 | 0.029 | lb/MMscf | CAO NG Ext. Comb. (a) | 0.79699 | 0.0021835
[12 empty] | 0 | 0
TEU-H910 |  | 50-32-8 | Benzo[a]pyrene | 0% | 0% | Yes | Yes | 1.2e-06 | 1.2e-06 | lb/MMscf | CAO NG Ext. Comb. (a) | 3.2979e-05 | 9.0353e-08
TEU-H910 |  | 75-07-0 | Acetaldehyde | 0% | 0% | Yes | Yes | 0.0043 | 0.0043 | lb/MMscf | CAO NG Ext. Comb. (a) | 0.11817 | 0.00032376
TEU-H910 |  | 107-02-8 | Acrolein | 0% | 0% | Yes | Yes | 0.0027 | 0.0027 | lb/MMscf | CAO NG Ext. Comb. (a) | 0.074202 | 0.00020329
TEU-H910 |  | 7664-41-7 | Ammonia | 0% | 0% | Yes | Yes | 3.2 | 3.2 | lb/MMscf | CAO NG Ext. Comb. (a); No SNCR or SCR control | 87.9435 | 0.24094
TEU-H910 |  | 7440-38-2 | Arsenic and compounds | 0% | 0% | Yes | Yes | 0.0002 | 0.0002 | lb/MMscf | CAO NG Ext. Comb. (a) | 0.0054965 | 1.5059e-05
TEU-H910 |  | 7440-39-3 | Barium and compounds | 0% | 0% | Yes | Yes | 0.0044 | 0.0044 | lb/MMscf | CAO NG Ext. Comb. (a) | 0.12092 | 0.00033129
TEU-H910 |  | 71-43-2 | Benzene | 0% | 0% | Yes | Yes | 0.008 | 0.008 | lb/MMscf | CAO NG Ext. Comb. (a) | 0.21986 | 0.00060235
TEU-H910 |  | 7440-41-7 | Beryllium and compounds | 0% | 0% | Yes | Yes | 1.2e-05 | 1.2e-05 | lb/MMscf | CAO NG Ext. Comb. (a) | 0.00032979 | 9.0353e-07
TEU-H910 |  | 7440-43-9 | Cadmium and compounds | 0% | 0% | Yes | Yes | 0.0011 | 0.0011 | lb/MMscf | CAO NG Ext. Comb. (a) | 0.030231 | 8.2824e-05
TEU-H910 |  | 18540-29-9 | Chromium VI, chromate and dichromate particulate | 0% | 0% | Yes | Yes | 0.0014 | 0.0014 | lb/MMscf | CAO NG Ext. Comb. (a) | 0.038475 | 0.00010541
TEU-H910 |  | 7440-48-4 | Cobalt and compounds | 0% | 0% | Yes | Yes | 8.4e-05 | 8.4e-05 | lb/MMscf | CAO NG Ext. Comb. (a) | 0.0023085 | 6.3247e-06
TEU-H910 |  | 7440-50-8 | Copper and compounds | 0% | 0% | Yes | Yes | 0.00085 | 0.00085 | lb/MMscf | CAO NG Ext. Comb. (a) | 0.02336 | 6.4e-05
TEU-H910 |  | 100-41-4 | Ethyl benzene | 0% | 0% | Yes | Yes | 0.0095 | 0.0095 | lb/MMscf | CAO NG Ext. Comb. (a) | 0.26108 | 0.00071529
TEU-H910 |  | 50-00-0 | Formaldehyde | 0% | 0% | Yes | Yes | 0.017 | 0.017 | lb/MMscf | CAO NG Ext. Comb. (a) | 0.4672 | 0.00128
TEU-H910 |  | 110-54-3 | Hexane | 0% | 0% | Yes | Yes | 0.0063 | 0.0063 | lb/MMscf | CAO NG Ext. Comb. (a) | 0.17314 | 0.00047435
TEU-H910 |  | 7439-92-1 | Lead and compounds | 0% | 0% | Yes | Yes | 0.0005 | 0.0005 | lb/MMscf | CAO NG Ext. Comb. (a) | 0.013741 | 3.7647e-05
TEU-H910 |  | 7439-96-5 | Manganese and compounds | 0% | 0% | Yes | Yes | 0.00038 | 0.00038 | lb/MMscf | CAO NG Ext. Comb. (a) | 0.010443 | 2.8612e-05
TEU-H910 |  | 7439-97-6 | Mercury and compounds | 0% | 0% | Yes | Yes | 0.00026 | 0.00026 | lb/MMscf | CAO NG Ext. Comb. (a) | 0.0071454 | 1.9576e-05
TEU-H910 |  | 1313-27-5 | Molybdenum trioxide | 0% | 0% | Yes | Yes | 0.00165 | 0.00165 | lb/MMscf | CAO NG Ext. Comb. (a) | 0.045346 | 0.00012424
TEU-H910 |  | 91-20-3 | Naphthalene | 0% | 0% | Yes | Yes | 0.0003 | 0.0003 | lb/MMscf | CAO NG Ext. Comb. (a) | 0.0082447 | 2.2588e-05
TEU-H910 |  | 7440-02-0 | Nickel and compounds | 0% | 0% | Yes | Yes | 0.0021 | 0.0021 | lb/MMscf | CAO NG Ext. Comb. (a) | 0.057713 | 0.00015812
TEU-H910 |  | 401 | Polycyclic aromatic hydrocarbons (PAHs) | 0% | 0% | Yes | Yes | 0.0001 | 0.0001 | lb/MMscf | CAO NG Ext. Comb. (a) | 0.0027482 | 7.5294e-06
TEU-H910 |  | 7782-49-2 | Selenium and compounds | 0% | 0% | Yes | Yes | 2.4e-05 | 2.4e-05 | lb/MMscf | CAO NG Ext. Comb. (a) | 0.00065958 | 1.8071e-06
TEU-H910 |  | 108-88-3 | Toluene | 0% | 0% | Yes | Yes | 0.0366 | 0.0366 | lb/MMscf | CAO NG Ext. Comb. (a) | 1.0059 | 0.0027558
TEU-H910 |  | 7440-62-2 | Vanadium (fume or dust) | 0% | 0% | Yes | Yes | 0.0023 | 0.0023 | lb/MMscf | CAO NG Ext. Comb. (a) | 0.063209 | 0.00017318
TEU-H910 |  | 1330-20-7 | Xylene (mixture), including m-xylene, o-xylene, p-xylene | 0% | 0% | Yes | Yes | 0.0272 | 0.0272 | lb/MMscf | CAO NG Ext. Comb. (a) | 0.74752 | 0.002048
TEU-H910 |  | 7440-66-6 | Zinc and compounds | 0% | 0% | Yes | Yes | 0.029 | 0.029 | lb/MMscf | CAO NG Ext. Comb. (a) | 0.79699 | 0.0021835
[12 empty] | 0 | 0
TEU-H911 |  | 50-32-8 | Benzo[a]pyrene | 0% | 0% | Yes | Yes | 1.2e-06 | 1.2e-06 | lb/MMscf | CAO NG Ext. Comb. (a) | 2.8856e-05 | 7.9059e-08
TEU-H911 |  | 75-07-0 | Acetaldehyde | 0% | 0% | Yes | Yes | 0.0043 | 0.0043 | lb/MMscf | CAO NG Ext. Comb. (a) | 0.1034 | 0.00028329
TEU-H911 |  | 107-02-8 | Acrolein | 0% | 0% | Yes | Yes | 0.0027 | 0.0027 | lb/MMscf | CAO NG Ext. Comb. (a) | 0.064927 | 0.00017788
TEU-H911 |  | 7664-41-7 | Ammonia | 0% | 0% | Yes | Yes | 3.2 | 3.2 | lb/MMscf | CAO NG Ext. Comb. (a); No SNCR or SCR control | 76.9506 | 0.21082
TEU-H911 |  | 7440-38-2 | Arsenic and compounds | 0% | 0% | Yes | Yes | 0.0002 | 0.0002 | lb/MMscf | CAO NG Ext. Comb. (a) | 0.0048094 | 1.3176e-05
TEU-H911 |  | 7440-39-3 | Barium and compounds | 0% | 0% | Yes | Yes | 0.0044 | 0.0044 | lb/MMscf | CAO NG Ext. Comb. (a) | 0.10581 | 0.00028988
TEU-H911 |  | 71-43-2 | Benzene | 0% | 0% | Yes | Yes | 0.008 | 0.008 | lb/MMscf | CAO NG Ext. Comb. (a) | 0.19238 | 0.00052706
TEU-H911 |  | 7440-41-7 | Beryllium and compounds | 0% | 0% | Yes | Yes | 1.2e-05 | 1.2e-05 | lb/MMscf | CAO NG Ext. Comb. (a) | 0.00028856 | 7.9059e-07
TEU-H911 |  | 7440-43-9 | Cadmium and compounds | 0% | 0% | Yes | Yes | 0.0011 | 0.0011 | lb/MMscf | CAO NG Ext. Comb. (a) | 0.026452 | 7.2471e-05
TEU-H911 |  | 18540-29-9 | Chromium VI, chromate and dichromate particulate | 0% | 0% | Yes | Yes | 0.0014 | 0.0014 | lb/MMscf | CAO NG Ext. Comb. (a) | 0.033666 | 9.2235e-05
TEU-H911 |  | 7440-48-4 | Cobalt and compounds | 0% | 0% | Yes | Yes | 8.4e-05 | 8.4e-05 | lb/MMscf | CAO NG Ext. Comb. (a) | 0.00202 | 5.5341e-06
TEU-H911 |  | 7440-50-8 | Copper and compounds | 0% | 0% | Yes | Yes | 0.00085 | 0.00085 | lb/MMscf | CAO NG Ext. Comb. (a) | 0.02044 | 5.6e-05
TEU-H911 |  | 100-41-4 | Ethyl benzene | 0% | 0% | Yes | Yes | 0.0095 | 0.0095 | lb/MMscf | CAO NG Ext. Comb. (a) | 0.22845 | 0.00062588
TEU-H911 |  | 50-00-0 | Formaldehyde | 0% | 0% | Yes | Yes | 0.017 | 0.017 | lb/MMscf | CAO NG Ext. Comb. (a) | 0.4088 | 0.00112
TEU-H911 |  | 110-54-3 | Hexane | 0% | 0% | Yes | Yes | 0.0063 | 0.0063 | lb/MMscf | CAO NG Ext. Comb. (a) | 0.1515 | 0.00041506
TEU-H911 |  | 7439-92-1 | Lead and compounds | 0% | 0% | Yes | Yes | 0.0005 | 0.0005 | lb/MMscf | CAO NG Ext. Comb. (a) | 0.012024 | 3.2941e-05
TEU-H911 |  | 7439-96-5 | Manganese and compounds | 0% | 0% | Yes | Yes | 0.00038 | 0.00038 | lb/MMscf | CAO NG Ext. Comb. (a) | 0.0091379 | 2.5035e-05
TEU-H911 |  | 7439-97-6 | Mercury and compounds | 0% | 0% | Yes | Yes | 0.00026 | 0.00026 | lb/MMscf | CAO NG Ext. Comb. (a) | 0.0062522 | 1.7129e-05
TEU-H911 |  | 1313-27-5 | Molybdenum trioxide | 0% | 0% | Yes | Yes | 0.00165 | 0.00165 | lb/MMscf | CAO NG Ext. Comb. (a) | 0.039678 | 0.00010871
TEU-H911 |  | 91-20-3 | Naphthalene | 0% | 0% | Yes | Yes | 0.0003 | 0.0003 | lb/MMscf | CAO NG Ext. Comb. (a) | 0.0072141 | 1.9765e-05
TEU-H911 |  | 7440-02-0 | Nickel and compounds | 0% | 0% | Yes | Yes | 0.0021 | 0.0021 | lb/MMscf | CAO NG Ext. Comb. (a) | 0.050499 | 0.00013835
TEU-H911 |  | 401 | Polycyclic aromatic hydrocarbons (PAHs) | 0% | 0% | Yes | Yes | 0.0001 | 0.0001 | lb/MMscf | CAO NG Ext. Comb. (a) | 0.0024047 | 6.5882e-06
TEU-H911 |  | 7782-49-2 | Selenium and compounds | 0% | 0% | Yes | Yes | 2.4e-05 | 2.4e-05 | lb/MMscf | CAO NG Ext. Comb. (a) | 0.00057713 | 1.5812e-06
TEU-H911 |  | 108-88-3 | Toluene | 0% | 0% | Yes | Yes | 0.0366 | 0.0366 | lb/MMscf | CAO NG Ext. Comb. (a) | 0.88012 | 0.0024113
TEU-H911 |  | 7440-62-2 | Vanadium (fume or dust) | 0% | 0% | Yes | Yes | 0.0023 | 0.0023 | lb/MMscf | CAO NG Ext. Comb. (a) | 0.055308 | 0.00015153
TEU-H911 |  | 1330-20-7 | Xylene (mixture), including m-xylene, o-xylene, p-xylene | 0% | 0% | Yes | Yes | 0.0272 | 0.0272 | lb/MMscf | CAO NG Ext. Comb. (a) | 0.65408 | 0.001792
TEU-H911 |  | 7440-66-6 | Zinc and compounds | 0% | 0% | Yes | Yes | 0.029 | 0.029 | lb/MMscf | CAO NG Ext. Comb. (a) | 0.69736 | 0.0019106
[12 empty] | 0 | 0
TEU-H912 |  | 50-32-8 | Benzo[a]pyrene | 0% | 0% | Yes | Yes | 1.2e-06 | 1.2e-06 | lb/MMscf | CAO NG Ext. Comb. (a) | 2.8856e-05 | 7.9059e-08
TEU-H912 |  | 75-07-0 | Acetaldehyde | 0% | 0% | Yes | Yes | 0.0043 | 0.0043 | lb/MMscf | CAO NG Ext. Comb. (a) | 0.1034 | 0.00028329
TEU-H912 |  | 107-02-8 | Acrolein | 0% | 0% | Yes | Yes | 0.0027 | 0.0027 | lb/MMscf | CAO NG Ext. Comb. (a) | 0.064927 | 0.00017788
TEU-H912 |  | 7664-41-7 | Ammonia | 0% | 0% | Yes | Yes | 3.2 | 3.2 | lb/MMscf | CAO NG Ext. Comb. (a); No SNCR or SCR control | 76.9506 | 0.21082
TEU-H912 |  | 7440-38-2 | Arsenic and compounds | 0% | 0% | Yes | Yes | 0.0002 | 0.0002 | lb/MMscf | CAO NG Ext. Comb. (a) | 0.0048094 | 1.3176e-05
TEU-H912 |  | 7440-39-3 | Barium and compounds | 0% | 0% | Yes | Yes | 0.0044 | 0.0044 | lb/MMscf | CAO NG Ext. Comb. (a) | 0.10581 | 0.00028988
TEU-H912 |  | 71-43-2 | Benzene | 0% | 0% | Yes | Yes | 0.008 | 0.008 | lb/MMscf | CAO NG Ext. Comb. (a) | 0.19238 | 0.00052706
TEU-H912 |  | 7440-41-7 | Beryllium and compounds | 0% | 0% | Yes | Yes | 1.2e-05 | 1.2e-05 | lb/MMscf | CAO NG Ext. Comb. (a) | 0.00028856 | 7.9059e-07
TEU-H912 |  | 7440-43-9 | Cadmium and compounds | 0% | 0% | Yes | Yes | 0.0011 | 0.0011 | lb/MMscf | CAO NG Ext. Comb. (a) | 0.026452 | 7.2471e-05
TEU-H912 |  | 18540-29-9 | Chromium VI, chromate and dichromate particulate | 0% | 0% | Yes | Yes | 0.0014 | 0.0014 | lb/MMscf | CAO NG Ext. Comb. (a) | 0.033666 | 9.2235e-05
TEU-H912 |  | 7440-48-4 | Cobalt and compounds | 0% | 0% | Yes | Yes | 8.4e-05 | 8.4e-05 | lb/MMscf | CAO NG Ext. Comb. (a) | 0.00202 | 5.5341e-06
TEU-H912 |  | 7440-50-8 | Copper and compounds | 0% | 0% | Yes | Yes | 0.00085 | 0.00085 | lb/MMscf | CAO NG Ext. Comb. (a) | 0.02044 | 5.6e-05
TEU-H912 |  | 100-41-4 | Ethyl benzene | 0% | 0% | Yes | Yes | 0.0095 | 0.0095 | lb/MMscf | CAO NG Ext. Comb. (a) | 0.22845 | 0.00062588
TEU-H912 |  | 50-00-0 | Formaldehyde | 0% | 0% | Yes | Yes | 0.017 | 0.017 | lb/MMscf | CAO NG Ext. Comb. (a) | 0.4088 | 0.00112
TEU-H912 |  | 110-54-3 | Hexane | 0% | 0% | Yes | Yes | 0.0063 | 0.0063 | lb/MMscf | CAO NG Ext. Comb. (a) | 0.1515 | 0.00041506
TEU-H912 |  | 7439-92-1 | Lead and compounds | 0% | 0% | Yes | Yes | 0.0005 | 0.0005 | lb/MMscf | CAO NG Ext. Comb. (a) | 0.012024 | 3.2941e-05
TEU-H912 |  | 7439-96-5 | Manganese and compounds | 0% | 0% | Yes | Yes | 0.00038 | 0.00038 | lb/MMscf | CAO NG Ext. Comb. (a) | 0.0091379 | 2.5035e-05
TEU-H912 |  | 7439-97-6 | Mercury and compounds | 0% | 0% | Yes | Yes | 0.00026 | 0.00026 | lb/MMscf | CAO NG Ext. Comb. (a) | 0.0062522 | 1.7129e-05
TEU-H912 |  | 1313-27-5 | Molybdenum trioxide | 0% | 0% | Yes | Yes | 0.00165 | 0.00165 | lb/MMscf | CAO NG Ext. Comb. (a) | 0.039678 | 0.00010871
TEU-H912 |  | 91-20-3 | Naphthalene | 0% | 0% | Yes | Yes | 0.0003 | 0.0003 | lb/MMscf | CAO NG Ext. Comb. (a) | 0.0072141 | 1.9765e-05
TEU-H912 |  | 7440-02-0 | Nickel and compounds | 0% | 0% | Yes | Yes | 0.0021 | 0.0021 | lb/MMscf | CAO NG Ext. Comb. (a) | 0.050499 | 0.00013835
TEU-H912 |  | 401 | Polycyclic aromatic hydrocarbons (PAHs) | 0% | 0% | Yes | Yes | 0.0001 | 0.0001 | lb/MMscf | CAO NG Ext. Comb. (a) | 0.0024047 | 6.5882e-06
TEU-H912 |  | 7782-49-2 | Selenium and compounds | 0% | 0% | Yes | Yes | 2.4e-05 | 2.4e-05 | lb/MMscf | CAO NG Ext. Comb. (a) | 0.00057713 | 1.5812e-06
TEU-H912 |  | 108-88-3 | Toluene | 0% | 0% | Yes | Yes | 0.0366 | 0.0366 | lb/MMscf | CAO NG Ext. Comb. (a) | 0.88012 | 0.0024113
TEU-H912 |  | 7440-62-2 | Vanadium (fume or dust) | 0% | 0% | Yes | Yes | 0.0023 | 0.0023 | lb/MMscf | CAO NG Ext. Comb. (a) | 0.055308 | 0.00015153
TEU-H912 |  | 1330-20-7 | Xylene (mixture), including m-xylene, o-xylene, p-xylene | 0% | 0% | Yes | Yes | 0.0272 | 0.0272 | lb/MMscf | CAO NG Ext. Comb. (a) | 0.65408 | 0.001792
TEU-H912 |  | 7440-66-6 | Zinc and compounds | 0% | 0% | Yes | Yes | 0.029 | 0.029 | lb/MMscf | CAO NG Ext. Comb. (a) | 0.69736 | 0.0019106
[12 empty] | 0 | 0
TEU-H914 |  | 50-32-8 | Benzo[a]pyrene | 0% | 0% | Yes | Yes | 1.2e-06 | 1.2e-06 | lb/MMscf | CAO NG Ext. Comb. (a) | 2.8856e-05 | 7.9059e-08
TEU-H914 |  | 75-07-0 | Acetaldehyde | 0% | 0% | Yes | Yes | 0.0043 | 0.0043 | lb/MMscf | CAO NG Ext. Comb. (a) | 0.1034 | 0.00028329
TEU-H914 |  | 107-02-8 | Acrolein | 0% | 0% | Yes | Yes | 0.0027 | 0.0027 | lb/MMscf | CAO NG Ext. Comb. (a) | 0.064927 | 0.00017788
TEU-H914 |  | 7664-41-7 | Ammonia | 0% | 0% | Yes | Yes | 3.2 | 3.2 | lb/MMscf | CAO NG Ext. Comb. (a); No SNCR or SCR control | 76.9506 | 0.21082
TEU-H914 |  | 7440-38-2 | Arsenic and compounds | 0% | 0% | Yes | Yes | 0.0002 | 0.0002 | lb/MMscf | CAO NG Ext. Comb. (a) | 0.0048094 | 1.3176e-05
TEU-H914 |  | 7440-39-3 | Barium and compounds | 0% | 0% | Yes | Yes | 0.0044 | 0.0044 | lb/MMscf | CAO NG Ext. Comb. (a) | 0.10581 | 0.00028988
TEU-H914 |  | 71-43-2 | Benzene | 0% | 0% | Yes | Yes | 0.008 | 0.008 | lb/MMscf | CAO NG Ext. Comb. (a) | 0.19238 | 0.00052706
TEU-H914 |  | 7440-41-7 | Beryllium and compounds | 0% | 0% | Yes | Yes | 1.2e-05 | 1.2e-05 | lb/MMscf | CAO NG Ext. Comb. (a) | 0.00028856 | 7.9059e-07
TEU-H914 |  | 7440-43-9 | Cadmium and compounds | 0% | 0% | Yes | Yes | 0.0011 | 0.0011 | lb/MMscf | CAO NG Ext. Comb. (a) | 0.026452 | 7.2471e-05
TEU-H914 |  | 18540-29-9 | Chromium VI, chromate and dichromate particulate | 0% | 0% | Yes | Yes | 0.0014 | 0.0014 | lb/MMscf | CAO NG Ext. Comb. (a) | 0.033666 | 9.2235e-05
TEU-H914 |  | 7440-48-4 | Cobalt and compounds | 0% | 0% | Yes | Yes | 8.4e-05 | 8.4e-05 | lb/MMscf | CAO NG Ext. Comb. (a) | 0.00202 | 5.5341e-06
TEU-H914 |  | 7440-50-8 | Copper and compounds | 0% | 0% | Yes | Yes | 0.00085 | 0.00085 | lb/MMscf | CAO NG Ext. Comb. (a) | 0.02044 | 5.6e-05
TEU-H914 |  | 100-41-4 | Ethyl benzene | 0% | 0% | Yes | Yes | 0.0095 | 0.0095 | lb/MMscf | CAO NG Ext. Comb. (a) | 0.22845 | 0.00062588
TEU-H914 |  | 50-00-0 | Formaldehyde | 0% | 0% | Yes | Yes | 0.017 | 0.017 | lb/MMscf | CAO NG Ext. Comb. (a) | 0.4088 | 0.00112
TEU-H914 |  | 110-54-3 | Hexane | 0% | 0% | Yes | Yes | 0.0063 | 0.0063 | lb/MMscf | CAO NG Ext. Comb. (a) | 0.1515 | 0.00041506
TEU-H914 |  | 7439-92-1 | Lead and compounds | 0% | 0% | Yes | Yes | 0.0005 | 0.0005 | lb/MMscf | CAO NG Ext. Comb. (a) | 0.012024 | 3.2941e-05
TEU-H914 |  | 7439-96-5 | Manganese and compounds | 0% | 0% | Yes | Yes | 0.00038 | 0.00038 | lb/MMscf | CAO NG Ext. Comb. (a) | 0.0091379 | 2.5035e-05
TEU-H914 |  | 7439-97-6 | Mercury and compounds | 0% | 0% | Yes | Yes | 0.00026 | 0.00026 | lb/MMscf | CAO NG Ext. Comb. (a) | 0.0062522 | 1.7129e-05
TEU-H914 |  | 1313-27-5 | Molybdenum trioxide | 0% | 0% | Yes | Yes | 0.00165 | 0.00165 | lb/MMscf | CAO NG Ext. Comb. (a) | 0.039678 | 0.00010871
TEU-H914 |  | 91-20-3 | Naphthalene | 0% | 0% | Yes | Yes | 0.0003 | 0.0003 | lb/MMscf | CAO NG Ext. Comb. (a) | 0.0072141 | 1.9765e-05
TEU-H914 |  | 7440-02-0 | Nickel and compounds | 0% | 0% | Yes | Yes | 0.0021 | 0.0021 | lb/MMscf | CAO NG Ext. Comb. (a) | 0.050499 | 0.00013835
TEU-H914 |  | 401 | Polycyclic aromatic hydrocarbons (PAHs) | 0% | 0% | Yes | Yes | 0.0001 | 0.0001 | lb/MMscf | CAO NG Ext. Comb. (a) | 0.0024047 | 6.5882e-06
TEU-H914 |  | 7782-49-2 | Selenium and compounds | 0% | 0% | Yes | Yes | 2.4e-05 | 2.4e-05 | lb/MMscf | CAO NG Ext. Comb. (a) | 0.00057713 | 1.5812e-06
TEU-H914 |  | 108-88-3 | Toluene | 0% | 0% | Yes | Yes | 0.0366 | 0.0366 | lb/MMscf | CAO NG Ext. Comb. (a) | 0.88012 | 0.0024113
TEU-H914 |  | 7440-62-2 | Vanadium (fume or dust) | 0% | 0% | Yes | Yes | 0.0023 | 0.0023 | lb/MMscf | CAO NG Ext. Comb. (a) | 0.055308 | 0.00015153
TEU-H914 |  | 1330-20-7 | Xylene (mixture), including m-xylene, o-xylene, p-xylene | 0% | 0% | Yes | Yes | 0.0272 | 0.0272 | lb/MMscf | CAO NG Ext. Comb. (a) | 0.65408 | 0.001792
TEU-H914 |  | 7440-66-6 | Zinc and compounds | 0% | 0% | Yes | Yes | 0.029 | 0.029 | lb/MMscf | CAO NG Ext. Comb. (a) | 0.69736 | 0.0019106
[12 empty] | 0 | 0
TEU-H916 |  | 50-32-8 | Benzo[a]pyrene | 0% | 0% | Yes | Yes | 1.2e-06 | 1.2e-06 | lb/MMscf | CAO NG Ext. Comb. (a) | 2.8856e-05 | 7.9059e-08
TEU-H916 |  | 75-07-0 | Acetaldehyde | 0% | 0% | Yes | Yes | 0.0043 | 0.0043 | lb/MMscf | CAO NG Ext. Comb. (a) | 0.1034 | 0.00028329
TEU-H916 |  | 107-02-8 | Acrolein | 0% | 0% | Yes | Yes | 0.0027 | 0.0027 | lb/MMscf | CAO NG Ext. Comb. (a) | 0.064927 | 0.00017788
TEU-H916 |  | 7664-41-7 | Ammonia | 0% | 0% | Yes | Yes | 3.2 | 3.2 | lb/MMscf | CAO NG Ext. Comb. (a); No SNCR or SCR control | 76.9506 | 0.21082
TEU-H916 |  | 7440-38-2 | Arsenic and compounds | 0% | 0% | Yes | Yes | 0.0002 | 0.0002 | lb/MMscf | CAO NG Ext. Comb. (a) | 0.0048094 | 1.3176e-05
TEU-H916 |  | 7440-39-3 | Barium and compounds | 0% | 0% | Yes | Yes | 0.0044 | 0.0044 | lb/MMscf | CAO NG Ext. Comb. (a) | 0.10581 | 0.00028988
TEU-H916 |  | 71-43-2 | Benzene | 0% | 0% | Yes | Yes | 0.008 | 0.008 | lb/MMscf | CAO NG Ext. Comb. (a) | 0.19238 | 0.00052706
TEU-H916 |  | 7440-41-7 | Beryllium and compounds | 0% | 0% | Yes | Yes | 1.2e-05 | 1.2e-05 | lb/MMscf | CAO NG Ext. Comb. (a) | 0.00028856 | 7.9059e-07
TEU-H916 |  | 7440-43-9 | Cadmium and compounds | 0% | 0% | Yes | Yes | 0.0011 | 0.0011 | lb/MMscf | CAO NG Ext. Comb. (a) | 0.026452 | 7.2471e-05
TEU-H916 |  | 18540-29-9 | Chromium VI, chromate and dichromate particulate | 0% | 0% | Yes | Yes | 0.0014 | 0.0014 | lb/MMscf | CAO NG Ext. Comb. (a) | 0.033666 | 9.2235e-05
TEU-H916 |  | 7440-48-4 | Cobalt and compounds | 0% | 0% | Yes | Yes | 8.4e-05 | 8.4e-05 | lb/MMscf | CAO NG Ext. Comb. (a) | 0.00202 | 5.5341e-06
TEU-H916 |  | 7440-50-8 | Copper and compounds | 0% | 0% | Yes | Yes | 0.00085 | 0.00085 | lb/MMscf | CAO NG Ext. Comb. (a) | 0.02044 | 5.6e-05
TEU-H916 |  | 100-41-4 | Ethyl benzene | 0% | 0% | Yes | Yes | 0.0095 | 0.0095 | lb/MMscf | CAO NG Ext. Comb. (a) | 0.22845 | 0.00062588
TEU-H916 |  | 50-00-0 | Formaldehyde | 0% | 0% | Yes | Yes | 0.017 | 0.017 | lb/MMscf | CAO NG Ext. Comb. (a) | 0.4088 | 0.00112
TEU-H916 |  | 110-54-3 | Hexane | 0% | 0% | Yes | Yes | 0.0063 | 0.0063 | lb/MMscf | CAO NG Ext. Comb. (a) | 0.1515 | 0.00041506
TEU-H916 |  | 7439-92-1 | Lead and compounds | 0% | 0% | Yes | Yes | 0.0005 | 0.0005 | lb/MMscf | CAO NG Ext. Comb. (a) | 0.012024 | 3.2941e-05
TEU-H916 |  | 7439-96-5 | Manganese and compounds | 0% | 0% | Yes | Yes | 0.00038 | 0.00038 | lb/MMscf | CAO NG Ext. Comb. (a) | 0.0091379 | 2.5035e-05
TEU-H916 |  | 7439-97-6 | Mercury and compounds | 0% | 0% | Yes | Yes | 0.00026 | 0.00026 | lb/MMscf | CAO NG Ext. Comb. (a) | 0.0062522 | 1.7129e-05
TEU-H916 |  | 1313-27-5 | Molybdenum trioxide | 0% | 0% | Yes | Yes | 0.00165 | 0.00165 | lb/MMscf | CAO NG Ext. Comb. (a) | 0.039678 | 0.00010871
TEU-H916 |  | 91-20-3 | Naphthalene | 0% | 0% | Yes | Yes | 0.0003 | 0.0003 | lb/MMscf | CAO NG Ext. Comb. (a) | 0.0072141 | 1.9765e-05
TEU-H916 |  | 7440-02-0 | Nickel and compounds | 0% | 0% | Yes | Yes | 0.0021 | 0.0021 | lb/MMscf | CAO NG Ext. Comb. (a) | 0.050499 | 0.00013835
TEU-H916 |  | 401 | Polycyclic aromatic hydrocarbons (PAHs) | 0% | 0% | Yes | Yes | 0.0001 | 0.0001 | lb/MMscf | CAO NG Ext. Comb. (a) | 0.0024047 | 6.5882e-06
TEU-H916 |  | 7782-49-2 | Selenium and compounds | 0% | 0% | Yes | Yes | 2.4e-05 | 2.4e-05 | lb/MMscf | CAO NG Ext. Comb. (a) | 0.00057713 | 1.5812e-06
TEU-H916 |  | 108-88-3 | Toluene | 0% | 0% | Yes | Yes | 0.0366 | 0.0366 | lb/MMscf | CAO NG Ext. Comb. (a) | 0.88012 | 0.0024113
TEU-H916 |  | 7440-62-2 | Vanadium (fume or dust) | 0% | 0% | Yes | Yes | 0.0023 | 0.0023 | lb/MMscf | CAO NG Ext. Comb. (a) | 0.055308 | 0.00015153
TEU-H916 |  | 1330-20-7 | Xylene (mixture), including m-xylene, o-xylene, p-xylene | 0% | 0% | Yes | Yes | 0.0272 | 0.0272 | lb/MMscf | CAO NG Ext. Comb. (a) | 0.65408 | 0.001792
TEU-H916 |  | 7440-66-6 | Zinc and compounds | 0% | 0% | Yes | Yes | 0.029 | 0.029 | lb/MMscf | CAO NG Ext. Comb. (a) | 0.69736 | 0.0019106
[12 empty] | 0 | 0
TEU-H917 |  | 50-32-8 | Benzo[a]pyrene | 0% | 0% | Yes | Yes | 1.2e-06 | 1.2e-06 | lb/MMscf | CAO NG Ext. Comb. (a) | 3.2979e-05 | 9.0353e-08
TEU-H917 |  | 75-07-0 | Acetaldehyde | 0% | 0% | Yes | Yes | 0.0043 | 0.0043 | lb/MMscf | CAO NG Ext. Comb. (a) | 0.11817 | 0.00032376
TEU-H917 |  | 107-02-8 | Acrolein | 0% | 0% | Yes | Yes | 0.0027 | 0.0027 | lb/MMscf | CAO NG Ext. Comb. (a) | 0.074202 | 0.00020329
TEU-H917 |  | 7664-41-7 | Ammonia | 0% | 0% | Yes | Yes | 3.2 | 3.2 | lb/MMscf | CAO NG Ext. Comb. (a); No SNCR or SCR control | 87.9435 | 0.24094
TEU-H917 |  | 7440-38-2 | Arsenic and compounds | 0% | 0% | Yes | Yes | 0.0002 | 0.0002 | lb/MMscf | CAO NG Ext. Comb. (a) | 0.0054965 | 1.5059e-05
TEU-H917 |  | 7440-39-3 | Barium and compounds | 0% | 0% | Yes | Yes | 0.0044 | 0.0044 | lb/MMscf | CAO NG Ext. Comb. (a) | 0.12092 | 0.00033129
TEU-H917 |  | 71-43-2 | Benzene | 0% | 0% | Yes | Yes | 0.008 | 0.008 | lb/MMscf | CAO NG Ext. Comb. (a) | 0.21986 | 0.00060235
TEU-H917 |  | 7440-41-7 | Beryllium and compounds | 0% | 0% | Yes | Yes | 1.2e-05 | 1.2e-05 | lb/MMscf | CAO NG Ext. Comb. (a) | 0.00032979 | 9.0353e-07
TEU-H917 |  | 7440-43-9 | Cadmium and compounds | 0% | 0% | Yes | Yes | 0.0011 | 0.0011 | lb/MMscf | CAO NG Ext. Comb. (a) | 0.030231 | 8.2824e-05
TEU-H917 |  | 18540-29-9 | Chromium VI, chromate and dichromate particulate | 0% | 0% | Yes | Yes | 0.0014 | 0.0014 | lb/MMscf | CAO NG Ext. Comb. (a) | 0.038475 | 0.00010541
TEU-H917 |  | 7440-48-4 | Cobalt and compounds | 0% | 0% | Yes | Yes | 8.4e-05 | 8.4e-05 | lb/MMscf | CAO NG Ext. Comb. (a) | 0.0023085 | 6.3247e-06
TEU-H917 |  | 7440-50-8 | Copper and compounds | 0% | 0% | Yes | Yes | 0.00085 | 0.00085 | lb/MMscf | CAO NG Ext. Comb. (a) | 0.02336 | 6.4e-05
TEU-H917 |  | 100-41-4 | Ethyl benzene | 0% | 0% | Yes | Yes | 0.0095 | 0.0095 | lb/MMscf | CAO NG Ext. Comb. (a) | 0.26108 | 0.00071529
TEU-H917 |  | 50-00-0 | Formaldehyde | 0% | 0% | Yes | Yes | 0.017 | 0.017 | lb/MMscf | CAO NG Ext. Comb. (a) | 0.4672 | 0.00128
TEU-H917 |  | 110-54-3 | Hexane | 0% | 0% | Yes | Yes | 0.0063 | 0.0063 | lb/MMscf | CAO NG Ext. Comb. (a) | 0.17314 | 0.00047435
TEU-H917 |  | 7439-92-1 | Lead and compounds | 0% | 0% | Yes | Yes | 0.0005 | 0.0005 | lb/MMscf | CAO NG Ext. Comb. (a) | 0.013741 | 3.7647e-05
TEU-H917 |  | 7439-96-5 | Manganese and compounds | 0% | 0% | Yes | Yes | 0.00038 | 0.00038 | lb/MMscf | CAO NG Ext. Comb. (a) | 0.010443 | 2.8612e-05
TEU-H917 |  | 7439-97-6 | Mercury and compounds | 0% | 0% | Yes | Yes | 0.00026 | 0.00026 | lb/MMscf | CAO NG Ext. Comb. (a) | 0.0071454 | 1.9576e-05
TEU-H917 |  | 1313-27-5 | Molybdenum trioxide | 0% | 0% | Yes | Yes | 0.00165 | 0.00165 | lb/MMscf | CAO NG Ext. Comb. (a) | 0.045346 | 0.00012424
TEU-H917 |  | 91-20-3 | Naphthalene | 0% | 0% | Yes | Yes | 0.0003 | 0.0003 | lb/MMscf | CAO NG Ext. Comb. (a) | 0.0082447 | 2.2588e-05
TEU-H917 |  | 7440-02-0 | Nickel and compounds | 0% | 0% | Yes | Yes | 0.0021 | 0.0021 | lb/MMscf | CAO NG Ext. Comb. (a) | 0.057713 | 0.00015812
TEU-H917 |  | 401 | Polycyclic aromatic hydrocarbons (PAHs) | 0% | 0% | Yes | Yes | 0.0001 | 0.0001 | lb/MMscf | CAO NG Ext. Comb. (a) | 0.0027482 | 7.5294e-06
TEU-H917 |  | 7782-49-2 | Selenium and compounds | 0% | 0% | Yes | Yes | 2.4e-05 | 2.4e-05 | lb/MMscf | CAO NG Ext. Comb. (a) | 0.00065958 | 1.8071e-06
TEU-H917 |  | 108-88-3 | Toluene | 0% | 0% | Yes | Yes | 0.0366 | 0.0366 | lb/MMscf | CAO NG Ext. Comb. (a) | 1.0059 | 0.0027558
TEU-H917 |  | 7440-62-2 | Vanadium (fume or dust) | 0% | 0% | Yes | Yes | 0.0023 | 0.0023 | lb/MMscf | CAO NG Ext. Comb. (a) | 0.063209 | 0.00017318
TEU-H917 |  | 1330-20-7 | Xylene (mixture), including m-xylene, o-xylene, p-xylene | 0% | 0% | Yes | Yes | 0.0272 | 0.0272 | lb/MMscf | CAO NG Ext. Comb. (a) | 0.74752 | 0.002048
TEU-H917 |  | 7440-66-6 | Zinc and compounds | 0% | 0% | Yes | Yes | 0.029 | 0.029 | lb/MMscf | CAO NG Ext. Comb. (a) | 0.79699 | 0.0021835
[12 empty] | 0 | 0
TEU-H210 |  | 50-32-8 | Benzo[a]pyrene | 0% | 0% | Yes | Yes | 1.2e-06 | 1.2e-06 | lb/MMscf | CAO NG Ext. Comb. (a) | 3.0712e-05 | 8.4141e-08
TEU-H210 |  | 75-07-0 | Acetaldehyde | 0% | 0% | Yes | Yes | 0.0043 | 0.0043 | lb/MMscf | CAO NG Ext. Comb. (a) | 0.11005 | 0.00030151
TEU-H210 |  | 107-02-8 | Acrolein | 0% | 0% | Yes | Yes | 0.0027 | 0.0027 | lb/MMscf | CAO NG Ext. Comb. (a) | 0.069101 | 0.00018932
TEU-H210 |  | 7664-41-7 | Ammonia | 0% | 0% | Yes | Yes | 3.2 | 3.2 | lb/MMscf | CAO NG Ext. Comb. (a); No SNCR or SCR control | 81.8974 | 0.22438
TEU-H210 |  | 7440-38-2 | Arsenic and compounds | 0% | 0% | Yes | Yes | 0.0002 | 0.0002 | lb/MMscf | CAO NG Ext. Comb. (a) | 0.0051186 | 1.4024e-05
TEU-H210 |  | 7440-39-3 | Barium and compounds | 0% | 0% | Yes | Yes | 0.0044 | 0.0044 | lb/MMscf | CAO NG Ext. Comb. (a) | 0.11261 | 0.00030852
TEU-H210 |  | 71-43-2 | Benzene | 0% | 0% | Yes | Yes | 0.008 | 0.008 | lb/MMscf | CAO NG Ext. Comb. (a) | 0.20474 | 0.00056094
TEU-H210 |  | 7440-41-7 | Beryllium and compounds | 0% | 0% | Yes | Yes | 1.2e-05 | 1.2e-05 | lb/MMscf | CAO NG Ext. Comb. (a) | 0.00030712 | 8.4141e-07
TEU-H210 |  | 7440-43-9 | Cadmium and compounds | 0% | 0% | Yes | Yes | 0.0011 | 0.0011 | lb/MMscf | CAO NG Ext. Comb. (a) | 0.028152 | 7.7129e-05
TEU-H210 |  | 18540-29-9 | Chromium VI, chromate and dichromate particulate | 0% | 0% | Yes | Yes | 0.0014 | 0.0014 | lb/MMscf | CAO NG Ext. Comb. (a) | 0.03583 | 9.8165e-05
TEU-H210 |  | 7440-48-4 | Cobalt and compounds | 0% | 0% | Yes | Yes | 8.4e-05 | 8.4e-05 | lb/MMscf | CAO NG Ext. Comb. (a) | 0.0021498 | 5.8899e-06
TEU-H210 |  | 7440-50-8 | Copper and compounds | 0% | 0% | Yes | Yes | 0.00085 | 0.00085 | lb/MMscf | CAO NG Ext. Comb. (a) | 0.021754 | 5.96e-05
TEU-H210 |  | 100-41-4 | Ethyl benzene | 0% | 0% | Yes | Yes | 0.0095 | 0.0095 | lb/MMscf | CAO NG Ext. Comb. (a) | 0.24313 | 0.00066612
TEU-H210 |  | 50-00-0 | Formaldehyde | 0% | 0% | Yes | Yes | 0.017 | 0.017 | lb/MMscf | CAO NG Ext. Comb. (a) | 0.43508 | 0.001192
TEU-H210 |  | 110-54-3 | Hexane | 0% | 0% | Yes | Yes | 0.0063 | 0.0063 | lb/MMscf | CAO NG Ext. Comb. (a) | 0.16124 | 0.00044174
TEU-H210 |  | 7439-92-1 | Lead and compounds | 0% | 0% | Yes | Yes | 0.0005 | 0.0005 | lb/MMscf | CAO NG Ext. Comb. (a) | 0.012796 | 3.5059e-05
TEU-H210 |  | 7439-96-5 | Manganese and compounds | 0% | 0% | Yes | Yes | 0.00038 | 0.00038 | lb/MMscf | CAO NG Ext. Comb. (a) | 0.0097253 | 2.6645e-05
TEU-H210 |  | 7439-97-6 | Mercury and compounds | 0% | 0% | Yes | Yes | 0.00026 | 0.00026 | lb/MMscf | CAO NG Ext. Comb. (a) | 0.0066542 | 1.8231e-05
TEU-H210 |  | 1313-27-5 | Molybdenum trioxide | 0% | 0% | Yes | Yes | 0.00165 | 0.00165 | lb/MMscf | CAO NG Ext. Comb. (a) | 0.042228 | 0.00011569
TEU-H210 |  | 91-20-3 | Naphthalene | 0% | 0% | Yes | Yes | 0.0003 | 0.0003 | lb/MMscf | CAO NG Ext. Comb. (a) | 0.0076779 | 2.1035e-05
TEU-H210 |  | 7440-02-0 | Nickel and compounds | 0% | 0% | Yes | Yes | 0.0021 | 0.0021 | lb/MMscf | CAO NG Ext. Comb. (a) | 0.053745 | 0.00014725
TEU-H210 |  | 401 | Polycyclic aromatic hydrocarbons (PAHs) | 0% | 0% | Yes | Yes | 0.0001 | 0.0001 | lb/MMscf | CAO NG Ext. Comb. (a) | 0.0025593 | 7.0118e-06
TEU-H210 |  | 7782-49-2 | Selenium and compounds | 0% | 0% | Yes | Yes | 2.4e-05 | 2.4e-05 | lb/MMscf | CAO NG Ext. Comb. (a) | 0.00061423 | 1.6828e-06
TEU-H210 |  | 108-88-3 | Toluene | 0% | 0% | Yes | Yes | 0.0366 | 0.0366 | lb/MMscf | CAO NG Ext. Comb. (a) | 0.9367 | 0.0025663
TEU-H210 |  | 7440-62-2 | Vanadium (fume or dust) | 0% | 0% | Yes | Yes | 0.0023 | 0.0023 | lb/MMscf | CAO NG Ext. Comb. (a) | 0.058864 | 0.00016127
TEU-H210 |  | 1330-20-7 | Xylene (mixture), including m-xylene, o-xylene, p-xylene | 0% | 0% | Yes | Yes | 0.0272 | 0.0272 | lb/MMscf | CAO NG Ext. Comb. (a) | 0.69613 | 0.0019072
TEU-H210 |  | 7440-66-6 | Zinc and compounds | 0% | 0% | Yes | Yes | 0.029 | 0.029 | lb/MMscf | CAO NG Ext. Comb. (a) | 0.7422 | 0.0020334
[12 empty] | 0 | 0
TEU-H211 |  | 50-32-8 | Benzo[a]pyrene | 0% | 0% | Yes | Yes | 1.2e-06 | 1.2e-06 | lb/MMscf | CAO NG Ext. Comb. (a) | 3.0712e-05 | 8.4141e-08
TEU-H211 |  | 75-07-0 | Acetaldehyde | 0% | 0% | Yes | Yes | 0.0043 | 0.0043 | lb/MMscf | CAO NG Ext. Comb. (a) | 0.11005 | 0.00030151
TEU-H211 |  | 107-02-8 | Acrolein | 0% | 0% | Yes | Yes | 0.0027 | 0.0027 | lb/MMscf | CAO NG Ext. Comb. (a) | 0.069101 | 0.00018932
TEU-H211 |  | 7664-41-7 | Ammonia | 0% | 0% | Yes | Yes | 3.2 | 3.2 | lb/MMscf | CAO NG Ext. Comb. (a); No SNCR or SCR control | 81.8974 | 0.22438
TEU-H211 |  | 7440-38-2 | Arsenic and compounds | 0% | 0% | Yes | Yes | 0.0002 | 0.0002 | lb/MMscf | CAO NG Ext. Comb. (a) | 0.0051186 | 1.4024e-05
TEU-H211 |  | 7440-39-3 | Barium and compounds | 0% | 0% | Yes | Yes | 0.0044 | 0.0044 | lb/MMscf | CAO NG Ext. Comb. (a) | 0.11261 | 0.00030852
TEU-H211 |  | 71-43-2 | Benzene | 0% | 0% | Yes | Yes | 0.008 | 0.008 | lb/MMscf | CAO NG Ext. Comb. (a) | 0.20474 | 0.00056094
TEU-H211 |  | 7440-41-7 | Beryllium and compounds | 0% | 0% | Yes | Yes | 1.2e-05 | 1.2e-05 | lb/MMscf | CAO NG Ext. Comb. (a) | 0.00030712 | 8.4141e-07
TEU-H211 |  | 7440-43-9 | Cadmium and compounds | 0% | 0% | Yes | Yes | 0.0011 | 0.0011 | lb/MMscf | CAO NG Ext. Comb. (a) | 0.028152 | 7.7129e-05
TEU-H211 |  | 18540-29-9 | Chromium VI, chromate and dichromate particulate | 0% | 0% | Yes | Yes | 0.0014 | 0.0014 | lb/MMscf | CAO NG Ext. Comb. (a) | 0.03583 | 9.8165e-05
TEU-H211 |  | 7440-48-4 | Cobalt and compounds | 0% | 0% | Yes | Yes | 8.4e-05 | 8.4e-05 | lb/MMscf | CAO NG Ext. Comb. (a) | 0.0021498 | 5.8899e-06
TEU-H211 |  | 7440-50-8 | Copper and compounds | 0% | 0% | Yes | Yes | 0.00085 | 0.00085 | lb/MMscf | CAO NG Ext. Comb. (a) | 0.021754 | 5.96e-05
TEU-H211 |  | 100-41-4 | Ethyl benzene | 0% | 0% | Yes | Yes | 0.0095 | 0.0095 | lb/MMscf | CAO NG Ext. Comb. (a) | 0.24313 | 0.00066612
TEU-H211 |  | 50-00-0 | Formaldehyde | 0% | 0% | Yes | Yes | 0.017 | 0.017 | lb/MMscf | CAO NG Ext. Comb. (a) | 0.43508 | 0.001192
TEU-H211 |  | 110-54-3 | Hexane | 0% | 0% | Yes | Yes | 0.0063 | 0.0063 | lb/MMscf | CAO NG Ext. Comb. (a) | 0.16124 | 0.00044174
TEU-H211 |  | 7439-92-1 | Lead and compounds | 0% | 0% | Yes | Yes | 0.0005 | 0.0005 | lb/MMscf | CAO NG Ext. Comb. (a) | 0.012796 | 3.5059e-05
TEU-H211 |  | 7439-96-5 | Manganese and compounds | 0% | 0% | Yes | Yes | 0.00038 | 0.00038 | lb/MMscf | CAO NG Ext. Comb. (a) | 0.0097253 | 2.6645e-05
TEU-H211 |  | 7439-97-6 | Mercury and compounds | 0% | 0% | Yes | Yes | 0.00026 | 0.00026 | lb/MMscf | CAO NG Ext. Comb. (a) | 0.0066542 | 1.8231e-05
TEU-H211 |  | 1313-27-5 | Molybdenum trioxide | 0% | 0% | Yes | Yes | 0.00165 | 0.00165 | lb/MMscf | CAO NG Ext. Comb. (a) | 0.042228 | 0.00011569
TEU-H211 |  | 91-20-3 | Naphthalene | 0% | 0% | Yes | Yes | 0.0003 | 0.0003 | lb/MMscf | CAO NG Ext. Comb. (a) | 0.0076779 | 2.1035e-05
TEU-H211 |  | 7440-02-0 | Nickel and compounds | 0% | 0% | Yes | Yes | 0.0021 | 0.0021 | lb/MMscf | CAO NG Ext. Comb. (a) | 0.053745 | 0.00014725
TEU-H211 |  | 401 | Polycyclic aromatic hydrocarbons (PAHs) | 0% | 0% | Yes | Yes | 0.0001 | 0.0001 | lb/MMscf | CAO NG Ext. Comb. (a) | 0.0025593 | 7.0118e-06
TEU-H211 |  | 7782-49-2 | Selenium and compounds | 0% | 0% | Yes | Yes | 2.4e-05 | 2.4e-05 | lb/MMscf | CAO NG Ext. Comb. (a) | 0.00061423 | 1.6828e-06
TEU-H211 |  | 108-88-3 | Toluene | 0% | 0% | Yes | Yes | 0.0366 | 0.0366 | lb/MMscf | CAO NG Ext. Comb. (a) | 0.9367 | 0.0025663
TEU-H211 |  | 7440-62-2 | Vanadium (fume or dust) | 0% | 0% | Yes | Yes | 0.0023 | 0.0023 | lb/MMscf | CAO NG Ext. Comb. (a) | 0.058864 | 0.00016127
TEU-H211 |  | 1330-20-7 | Xylene (mixture), including m-xylene, o-xylene, p-xylene | 0% | 0% | Yes | Yes | 0.0272 | 0.0272 | lb/MMscf | CAO NG Ext. Comb. (a) | 0.69613 | 0.0019072
TEU-H211 |  | 7440-66-6 | Zinc and compounds | 0% | 0% | Yes | Yes | 0.029 | 0.029 | lb/MMscf | CAO NG Ext. Comb. (a) | 0.7422 | 0.0020334
[12 empty] | 0 | 0
TEU-H212 |  | 50-32-8 | Benzo[a]pyrene | 0% | 0% | Yes | Yes | 1.2e-06 | 1.2e-06 | lb/MMscf | CAO NG Ext. Comb. (a) | 3.0712e-05 | 8.4141e-08
TEU-H212 |  | 75-07-0 | Acetaldehyde | 0% | 0% | Yes | Yes | 0.0043 | 0.0043 | lb/MMscf | CAO NG Ext. Comb. (a) | 0.11005 | 0.00030151
TEU-H212 |  | 107-02-8 | Acrolein | 0% | 0% | Yes | Yes | 0.0027 | 0.0027 | lb/MMscf | CAO NG Ext. Comb. (a) | 0.069101 | 0.00018932
TEU-H212 |  | 7664-41-7 | Ammonia | 0% | 0% | Yes | Yes | 3.2 | 3.2 | lb/MMscf | CAO NG Ext. Comb. (a); No SNCR or SCR control | 81.8974 | 0.22438
TEU-H212 |  | 7440-38-2 | Arsenic and compounds | 0% | 0% | Yes | Yes | 0.0002 | 0.0002 | lb/MMscf | CAO NG Ext. Comb. (a) | 0.0051186 | 1.4024e-05
TEU-H212 |  | 7440-39-3 | Barium and compounds | 0% | 0% | Yes | Yes | 0.0044 | 0.0044 | lb/MMscf | CAO NG Ext. Comb. (a) | 0.11261 | 0.00030852
TEU-H212 |  | 71-43-2 | Benzene | 0% | 0% | Yes | Yes | 0.008 | 0.008 | lb/MMscf | CAO NG Ext. Comb. (a) | 0.20474 | 0.00056094
TEU-H212 |  | 7440-41-7 | Beryllium and compounds | 0% | 0% | Yes | Yes | 1.2e-05 | 1.2e-05 | lb/MMscf | CAO NG Ext. Comb. (a) | 0.00030712 | 8.4141e-07
TEU-H212 |  | 7440-43-9 | Cadmium and compounds | 0% | 0% | Yes | Yes | 0.0011 | 0.0011 | lb/MMscf | CAO NG Ext. Comb. (a) | 0.028152 | 7.7129e-05
TEU-H212 |  | 18540-29-9 | Chromium VI, chromate and dichromate particulate | 0% | 0% | Yes | Yes | 0.0014 | 0.0014 | lb/MMscf | CAO NG Ext. Comb. (a) | 0.03583 | 9.8165e-05
TEU-H212 |  | 7440-48-4 | Cobalt and compounds | 0% | 0% | Yes | Yes | 8.4e-05 | 8.4e-05 | lb/MMscf | CAO NG Ext. Comb. (a) | 0.0021498 | 5.8899e-06
TEU-H212 |  | 7440-50-8 | Copper and compounds | 0% | 0% | Yes | Yes | 0.00085 | 0.00085 | lb/MMscf | CAO NG Ext. Comb. (a) | 0.021754 | 5.96e-05
TEU-H212 |  | 100-41-4 | Ethyl benzene | 0% | 0% | Yes | Yes | 0.0095 | 0.0095 | lb/MMscf | CAO NG Ext. Comb. (a) | 0.24313 | 0.00066612
TEU-H212 |  | 50-00-0 | Formaldehyde | 0% | 0% | Yes | Yes | 0.017 | 0.017 | lb/MMscf | CAO NG Ext. Comb. (a) | 0.43508 | 0.001192
TEU-H212 |  | 110-54-3 | Hexane | 0% | 0% | Yes | Yes | 0.0063 | 0.0063 | lb/MMscf | CAO NG Ext. Comb. (a) | 0.16124 | 0.00044174
TEU-H212 |  | 7439-92-1 | Lead and compounds | 0% | 0% | Yes | Yes | 0.0005 | 0.0005 | lb/MMscf | CAO NG Ext. Comb. (a) | 0.012796 | 3.5059e-05
TEU-H212 |  | 7439-96-5 | Manganese and compounds | 0% | 0% | Yes | Yes | 0.00038 | 0.00038 | lb/MMscf | CAO NG Ext. Comb. (a) | 0.0097253 | 2.6645e-05
TEU-H212 |  | 7439-97-6 | Mercury and compounds | 0% | 0% | Yes | Yes | 0.00026 | 0.00026 | lb/MMscf | CAO NG Ext. Comb. (a) | 0.0066542 | 1.8231e-05
TEU-H212 |  | 1313-27-5 | Molybdenum trioxide | 0% | 0% | Yes | Yes | 0.00165 | 0.00165 | lb/MMscf | CAO NG Ext. Comb. (a) | 0.042228 | 0.00011569
TEU-H212 |  | 91-20-3 | Naphthalene | 0% | 0% | Yes | Yes | 0.0003 | 0.0003 | lb/MMscf | CAO NG Ext. Comb. (a) | 0.0076779 | 2.1035e-05
TEU-H212 |  | 7440-02-0 | Nickel and compounds | 0% | 0% | Yes | Yes | 0.0021 | 0.0021 | lb/MMscf | CAO NG Ext. Comb. (a) | 0.053745 | 0.00014725
TEU-H212 |  | 401 | Polycyclic aromatic hydrocarbons (PAHs) | 0% | 0% | Yes | Yes | 0.0001 | 0.0001 | lb/MMscf | CAO NG Ext. Comb. (a) | 0.0025593 | 7.0118e-06
TEU-H212 |  | 7782-49-2 | Selenium and compounds | 0% | 0% | Yes | Yes | 2.4e-05 | 2.4e-05 | lb/MMscf | CAO NG Ext. Comb. (a) | 0.00061423 | 1.6828e-06
TEU-H212 |  | 108-88-3 | Toluene | 0% | 0% | Yes | Yes | 0.0366 | 0.0366 | lb/MMscf | CAO NG Ext. Comb. (a) | 0.9367 | 0.0025663
TEU-H212 |  | 7440-62-2 | Vanadium (fume or dust) | 0% | 0% | Yes | Yes | 0.0023 | 0.0023 | lb/MMscf | CAO NG Ext. Comb. (a) | 0.058864 | 0.00016127
TEU-H212 |  | 1330-20-7 | Xylene (mixture), including m-xylene, o-xylene, p-xylene | 0% | 0% | Yes | Yes | 0.0272 | 0.0272 | lb/MMscf | CAO NG Ext. Comb. (a) | 0.69613 | 0.0019072
TEU-H212 |  | 7440-66-6 | Zinc and compounds | 0% | 0% | Yes | Yes | 0.029 | 0.029 | lb/MMscf | CAO NG Ext. Comb. (a) | 0.7422 | 0.0020334
[12 empty] | 0 | 0
TEU-H778 |  | 50-32-8 | Benzo[a]pyrene | 0% | 0% | Yes | Yes | 1.2e-06 | 1.2e-06 | lb/MMscf | CAO NG Ext. Comb. (a) | 2.2539e-05 | 6.1751e-08
TEU-H778 |  | 75-07-0 | Acetaldehyde | 0% | 0% | Yes | Yes | 0.0043 | 0.0043 | lb/MMscf | CAO NG Ext. Comb. (a) | 0.080765 | 0.00022127
TEU-H778 |  | 107-02-8 | Acrolein | 0% | 0% | Yes | Yes | 0.0027 | 0.0027 | lb/MMscf | CAO NG Ext. Comb. (a) | 0.050713 | 0.00013894
TEU-H778 |  | 7664-41-7 | Ammonia | 0% | 0% | Yes | Yes | 3.2 | 3.2 | lb/MMscf | CAO NG Ext. Comb. (a); No SNCR or SCR control | 60.1039 | 0.16467
TEU-H778 |  | 7440-38-2 | Arsenic and compounds | 0% | 0% | Yes | Yes | 0.0002 | 0.0002 | lb/MMscf | CAO NG Ext. Comb. (a) | 0.0037565 | 1.0292e-05
TEU-H778 |  | 7440-39-3 | Barium and compounds | 0% | 0% | Yes | Yes | 0.0044 | 0.0044 | lb/MMscf | CAO NG Ext. Comb. (a) | 0.082643 | 0.00022642
TEU-H778 |  | 71-43-2 | Benzene | 0% | 0% | Yes | Yes | 0.008 | 0.008 | lb/MMscf | CAO NG Ext. Comb. (a) | 0.15026 | 0.00041167
TEU-H778 |  | 7440-41-7 | Beryllium and compounds | 0% | 0% | Yes | Yes | 1.2e-05 | 1.2e-05 | lb/MMscf | CAO NG Ext. Comb. (a) | 0.00022539 | 6.1751e-07
TEU-H778 |  | 7440-43-9 | Cadmium and compounds | 0% | 0% | Yes | Yes | 0.0011 | 0.0011 | lb/MMscf | CAO NG Ext. Comb. (a) | 0.020661 | 5.6605e-05
TEU-H778 |  | 18540-29-9 | Chromium VI, chromate and dichromate particulate | 0% | 0% | Yes | Yes | 0.0014 | 0.0014 | lb/MMscf | CAO NG Ext. Comb. (a) | 0.026295 | 7.2042e-05
TEU-H778 |  | 7440-48-4 | Cobalt and compounds | 0% | 0% | Yes | Yes | 8.4e-05 | 8.4e-05 | lb/MMscf | CAO NG Ext. Comb. (a) | 0.0015777 | 4.3225e-06
TEU-H778 |  | 7440-50-8 | Copper and compounds | 0% | 0% | Yes | Yes | 0.00085 | 0.00085 | lb/MMscf | CAO NG Ext. Comb. (a) | 0.015965 | 4.374e-05
TEU-H778 |  | 100-41-4 | Ethyl benzene | 0% | 0% | Yes | Yes | 0.0095 | 0.0095 | lb/MMscf | CAO NG Ext. Comb. (a) | 0.17843 | 0.00048886
TEU-H778 |  | 50-00-0 | Formaldehyde | 0% | 0% | Yes | Yes | 0.017 | 0.017 | lb/MMscf | CAO NG Ext. Comb. (a) | 0.3193 | 0.0008748
TEU-H778 |  | 110-54-3 | Hexane | 0% | 0% | Yes | Yes | 0.0063 | 0.0063 | lb/MMscf | CAO NG Ext. Comb. (a) | 0.11833 | 0.00032419
TEU-H778 |  | 7439-92-1 | Lead and compounds | 0% | 0% | Yes | Yes | 0.0005 | 0.0005 | lb/MMscf | CAO NG Ext. Comb. (a) | 0.0093912 | 2.5729e-05
TEU-H778 |  | 7439-96-5 | Manganese and compounds | 0% | 0% | Yes | Yes | 0.00038 | 0.00038 | lb/MMscf | CAO NG Ext. Comb. (a) | 0.0071373 | 1.9554e-05
TEU-H778 |  | 7439-97-6 | Mercury and compounds | 0% | 0% | Yes | Yes | 0.00026 | 0.00026 | lb/MMscf | CAO NG Ext. Comb. (a) | 0.0048834 | 1.3379e-05
TEU-H778 |  | 1313-27-5 | Molybdenum trioxide | 0% | 0% | Yes | Yes | 0.00165 | 0.00165 | lb/MMscf | CAO NG Ext. Comb. (a) | 0.030991 | 8.4907e-05
TEU-H778 |  | 91-20-3 | Naphthalene | 0% | 0% | Yes | Yes | 0.0003 | 0.0003 | lb/MMscf | CAO NG Ext. Comb. (a) | 0.0056347 | 1.5438e-05
TEU-H778 |  | 7440-02-0 | Nickel and compounds | 0% | 0% | Yes | Yes | 0.0021 | 0.0021 | lb/MMscf | CAO NG Ext. Comb. (a) | 0.039443 | 0.00010806
TEU-H778 |  | 401 | Polycyclic aromatic hydrocarbons (PAHs) | 0% | 0% | Yes | Yes | 0.0001 | 0.0001 | lb/MMscf | CAO NG Ext. Comb. (a) | 0.0018782 | 5.1459e-06
TEU-H778 |  | 7782-49-2 | Selenium and compounds | 0% | 0% | Yes | Yes | 2.4e-05 | 2.4e-05 | lb/MMscf | CAO NG Ext. Comb. (a) | 0.00045078 | 1.235e-06
TEU-H778 |  | 108-88-3 | Toluene | 0% | 0% | Yes | Yes | 0.0366 | 0.0366 | lb/MMscf | CAO NG Ext. Comb. (a) | 0.68744 | 0.0018834
TEU-H778 |  | 7440-62-2 | Vanadium (fume or dust) | 0% | 0% | Yes | Yes | 0.0023 | 0.0023 | lb/MMscf | CAO NG Ext. Comb. (a) | 0.0432 | 0.00011836
TEU-H778 |  | 1330-20-7 | Xylene (mixture), including m-xylene, o-xylene, p-xylene | 0% | 0% | Yes | Yes | 0.0272 | 0.0272 | lb/MMscf | CAO NG Ext. Comb. (a) | 0.51088 | 0.0013997
TEU-H778 |  | 7440-66-6 | Zinc and compounds | 0% | 0% | Yes | Yes | 0.029 | 0.029 | lb/MMscf | CAO NG Ext. Comb. (a) | 0.54469 | 0.0014923
[12 empty] | 0 | 0
TEU-H85-001 |  | 50-32-8 | Benzo[a]pyrene | 0% | 0% | Yes | Yes | 1.2e-06 | 1.2e-06 | lb/MMscf | CAO NG Ext. Comb. (a) | 0.00014548 | 3.9857e-07
TEU-H85-001 |  | 75-07-0 | Acetaldehyde | 0% | 0% | Yes | Yes | 0.0043 | 0.0043 | lb/MMscf | CAO NG Ext. Comb. (a) | 0.5213 | 0.0014282
TEU-H85-001 |  | 107-02-8 | Acrolein | 0% | 0% | Yes | Yes | 0.0027 | 0.0027 | lb/MMscf | CAO NG Ext. Comb. (a) | 0.32733 | 0.00089678
TEU-H85-001 |  | 7664-41-7 | Ammonia | 0% | 0% | Yes | Yes | 3.2 | 3.2 | lb/MMscf | CAO NG Ext. Comb. (a); No SNCR or SCR control | 387.9409 | 1.0629
TEU-H85-001 |  | 7440-38-2 | Arsenic and compounds | 0% | 0% | Yes | Yes | 0.0002 | 0.0002 | lb/MMscf | CAO NG Ext. Comb. (a) | 0.024246 | 6.6428e-05
TEU-H85-001 |  | 7440-39-3 | Barium and compounds | 0% | 0% | Yes | Yes | 0.0044 | 0.0044 | lb/MMscf | CAO NG Ext. Comb. (a) | 0.53342 | 0.0014614
TEU-H85-001 |  | 71-43-2 | Benzene | 0% | 0% | Yes | Yes | 0.008 | 0.008 | lb/MMscf | CAO NG Ext. Comb. (a) | 0.96985 | 0.0026571
TEU-H85-001 |  | 7440-41-7 | Beryllium and compounds | 0% | 0% | Yes | Yes | 1.2e-05 | 1.2e-05 | lb/MMscf | CAO NG Ext. Comb. (a) | 0.0014548 | 3.9857e-06
TEU-H85-001 |  | 7440-43-9 | Cadmium and compounds | 0% | 0% | Yes | Yes | 0.0011 | 0.0011 | lb/MMscf | CAO NG Ext. Comb. (a) | 0.13335 | 0.00036536
TEU-H85-001 |  | 18540-29-9 | Chromium VI, chromate and dichromate particulate | 0% | 0% | Yes | Yes | 0.0014 | 0.0014 | lb/MMscf | CAO NG Ext. Comb. (a) | 0.16972 | 0.000465
TEU-H85-001 |  | 7440-48-4 | Cobalt and compounds | 0% | 0% | Yes | Yes | 8.4e-05 | 8.4e-05 | lb/MMscf | CAO NG Ext. Comb. (a) | 0.010183 | 2.79e-05
TEU-H85-001 |  | 7440-50-8 | Copper and compounds | 0% | 0% | Yes | Yes | 0.00085 | 0.00085 | lb/MMscf | CAO NG Ext. Comb. (a) | 0.10305 | 0.00028232
TEU-H85-001 |  | 100-41-4 | Ethyl benzene | 0% | 0% | Yes | Yes | 0.0095 | 0.0095 | lb/MMscf | CAO NG Ext. Comb. (a) | 1.1517 | 0.0031553
TEU-H85-001 |  | 50-00-0 | Formaldehyde | 0% | 0% | Yes | Yes | 0.017 | 0.017 | lb/MMscf | CAO NG Ext. Comb. (a) | 2.0609 | 0.0056464
TEU-H85-001 |  | 110-54-3 | Hexane | 0% | 0% | Yes | Yes | 0.0063 | 0.0063 | lb/MMscf | CAO NG Ext. Comb. (a) | 0.76376 | 0.0020925
TEU-H85-001 |  | 7439-92-1 | Lead and compounds | 0% | 0% | Yes | Yes | 0.0005 | 0.0005 | lb/MMscf | CAO NG Ext. Comb. (a) | 0.060616 | 0.00016607
TEU-H85-001 |  | 7439-96-5 | Manganese and compounds | 0% | 0% | Yes | Yes | 0.00038 | 0.00038 | lb/MMscf | CAO NG Ext. Comb. (a) | 0.046068 | 0.00012621
TEU-H85-001 |  | 7439-97-6 | Mercury and compounds | 0% | 0% | Yes | Yes | 0.00026 | 0.00026 | lb/MMscf | CAO NG Ext. Comb. (a) | 0.03152 | 8.6357e-05
TEU-H85-001 |  | 1313-27-5 | Molybdenum trioxide | 0% | 0% | Yes | Yes | 0.00165 | 0.00165 | lb/MMscf | CAO NG Ext. Comb. (a) | 0.20003 | 0.00054803
TEU-H85-001 |  | 91-20-3 | Naphthalene | 0% | 0% | Yes | Yes | 0.0003 | 0.0003 | lb/MMscf | CAO NG Ext. Comb. (a) | 0.036369 | 9.9642e-05
TEU-H85-001 |  | 7440-02-0 | Nickel and compounds | 0% | 0% | Yes | Yes | 0.0021 | 0.0021 | lb/MMscf | CAO NG Ext. Comb. (a) | 0.25459 | 0.0006975
TEU-H85-001 |  | 401 | Polycyclic aromatic hydrocarbons (PAHs) | 0% | 0% | Yes | Yes | 0.0001 | 0.0001 | lb/MMscf | CAO NG Ext. Comb. (a) | 0.012123 | 3.3214e-05
TEU-H85-001 |  | 7782-49-2 | Selenium and compounds | 0% | 0% | Yes | Yes | 2.4e-05 | 2.4e-05 | lb/MMscf | CAO NG Ext. Comb. (a) | 0.0029096 | 7.9714e-06
TEU-H85-001 |  | 108-88-3 | Toluene | 0% | 0% | Yes | Yes | 0.0366 | 0.0366 | lb/MMscf | CAO NG Ext. Comb. (a) | 4.4371 | 0.012156
TEU-H85-001 |  | 7440-62-2 | Vanadium (fume or dust) | 0% | 0% | Yes | Yes | 0.0023 | 0.0023 | lb/MMscf | CAO NG Ext. Comb. (a) | 0.27883 | 0.00076392
TEU-H85-001 |  | 1330-20-7 | Xylene (mixture), including m-xylene, o-xylene, p-xylene | 0% | 0% | Yes | Yes | 0.0272 | 0.0272 | lb/MMscf | CAO NG Ext. Comb. (a) | 3.2975 | 0.0090342
TEU-H85-001 |  | 7440-66-6 | Zinc and compounds | 0% | 0% | Yes | Yes | 0.029 | 0.029 | lb/MMscf | CAO NG Ext. Comb. (a) | 3.5157 | 0.0096321
[12 empty] | 0 | 0
TEU-H85-104 |  | 50-32-8 | Benzo[a]pyrene | 0% | 0% | Yes | Yes | 1.2e-06 | 1.2e-06 | lb/MMscf | CAO NG Ext. Comb. (a) | 1.481e-05 | 4.0574e-08
TEU-H85-104 |  | 75-07-0 | Acetaldehyde | 0% | 0% | Yes | Yes | 0.0043 | 0.0043 | lb/MMscf | CAO NG Ext. Comb. (a) | 0.053068 | 0.00014539
TEU-H85-104 |  | 107-02-8 | Acrolein | 0% | 0% | Yes | Yes | 0.0027 | 0.0027 | lb/MMscf | CAO NG Ext. Comb. (a) | 0.033321 | 9.1292e-05
TEU-H85-104 |  | 7664-41-7 | Ammonia | 0% | 0% | Yes | Yes | 3.2 | 3.2 | lb/MMscf | CAO NG Ext. Comb. (a); No SNCR or SCR control | 39.4921 | 0.1082
TEU-H85-104 |  | 7440-38-2 | Arsenic and compounds | 0% | 0% | Yes | Yes | 0.0002 | 0.0002 | lb/MMscf | CAO NG Ext. Comb. (a) | 0.0024683 | 6.7624e-06
TEU-H85-104 |  | 7440-39-3 | Barium and compounds | 0% | 0% | Yes | Yes | 0.0044 | 0.0044 | lb/MMscf | CAO NG Ext. Comb. (a) | 0.054302 | 0.00014877
TEU-H85-104 |  | 71-43-2 | Benzene | 0% | 0% | Yes | Yes | 0.008 | 0.008 | lb/MMscf | CAO NG Ext. Comb. (a) | 0.09873 | 0.00027049
TEU-H85-104 |  | 7440-41-7 | Beryllium and compounds | 0% | 0% | Yes | Yes | 1.2e-05 | 1.2e-05 | lb/MMscf | CAO NG Ext. Comb. (a) | 0.0001481 | 4.0574e-07
TEU-H85-104 |  | 7440-43-9 | Cadmium and compounds | 0% | 0% | Yes | Yes | 0.0011 | 0.0011 | lb/MMscf | CAO NG Ext. Comb. (a) | 0.013575 | 3.7193e-05
TEU-H85-104 |  | 18540-29-9 | Chromium VI, chromate and dichromate particulate | 0% | 0% | Yes | Yes | 0.0014 | 0.0014 | lb/MMscf | CAO NG Ext. Comb. (a) | 0.017278 | 4.7336e-05
TEU-H85-104 |  | 7440-48-4 | Cobalt and compounds | 0% | 0% | Yes | Yes | 8.4e-05 | 8.4e-05 | lb/MMscf | CAO NG Ext. Comb. (a) | 0.0010367 | 2.8402e-06
TEU-H85-104 |  | 7440-50-8 | Copper and compounds | 0% | 0% | Yes | Yes | 0.00085 | 0.00085 | lb/MMscf | CAO NG Ext. Comb. (a) | 0.01049 | 2.874e-05
TEU-H85-104 |  | 100-41-4 | Ethyl benzene | 0% | 0% | Yes | Yes | 0.0095 | 0.0095 | lb/MMscf | CAO NG Ext. Comb. (a) | 0.11724 | 0.00032121
TEU-H85-104 |  | 50-00-0 | Formaldehyde | 0% | 0% | Yes | Yes | 0.017 | 0.017 | lb/MMscf | CAO NG Ext. Comb. (a) | 0.2098 | 0.0005748
TEU-H85-104 |  | 110-54-3 | Hexane | 0% | 0% | Yes | Yes | 0.0063 | 0.0063 | lb/MMscf | CAO NG Ext. Comb. (a) | 0.07775 | 0.00021301
TEU-H85-104 |  | 7439-92-1 | Lead and compounds | 0% | 0% | Yes | Yes | 0.0005 | 0.0005 | lb/MMscf | CAO NG Ext. Comb. (a) | 0.0061706 | 1.6906e-05
TEU-H85-104 |  | 7439-96-5 | Manganese and compounds | 0% | 0% | Yes | Yes | 0.00038 | 0.00038 | lb/MMscf | CAO NG Ext. Comb. (a) | 0.0046897 | 1.2848e-05
TEU-H85-104 |  | 7439-97-6 | Mercury and compounds | 0% | 0% | Yes | Yes | 0.00026 | 0.00026 | lb/MMscf | CAO NG Ext. Comb. (a) | 0.0032087 | 8.7911e-06
TEU-H85-104 |  | 1313-27-5 | Molybdenum trioxide | 0% | 0% | Yes | Yes | 0.00165 | 0.00165 | lb/MMscf | CAO NG Ext. Comb. (a) | 0.020363 | 5.5789e-05
TEU-H85-104 |  | 91-20-3 | Naphthalene | 0% | 0% | Yes | Yes | 0.0003 | 0.0003 | lb/MMscf | CAO NG Ext. Comb. (a) | 0.0037024 | 1.0144e-05
TEU-H85-104 |  | 7440-02-0 | Nickel and compounds | 0% | 0% | Yes | Yes | 0.0021 | 0.0021 | lb/MMscf | CAO NG Ext. Comb. (a) | 0.025917 | 7.1005e-05
TEU-H85-104 |  | 401 | Polycyclic aromatic hydrocarbons (PAHs) | 0% | 0% | Yes | Yes | 0.0001 | 0.0001 | lb/MMscf | CAO NG Ext. Comb. (a) | 0.0012341 | 3.3812e-06
TEU-H85-104 |  | 7782-49-2 | Selenium and compounds | 0% | 0% | Yes | Yes | 2.4e-05 | 2.4e-05 | lb/MMscf | CAO NG Ext. Comb. (a) | 0.00029619 | 8.1148e-07
TEU-H85-104 |  | 108-88-3 | Toluene | 0% | 0% | Yes | Yes | 0.0366 | 0.0366 | lb/MMscf | CAO NG Ext. Comb. (a) | 0.45169 | 0.0012375
TEU-H85-104 |  | 7440-62-2 | Vanadium (fume or dust) | 0% | 0% | Yes | Yes | 0.0023 | 0.0023 | lb/MMscf | CAO NG Ext. Comb. (a) | 0.028385 | 7.7767e-05
TEU-H85-104 |  | 1330-20-7 | Xylene (mixture), including m-xylene, o-xylene, p-xylene | 0% | 0% | Yes | Yes | 0.0272 | 0.0272 | lb/MMscf | CAO NG Ext. Comb. (a) | 0.33568 | 0.00091968
TEU-H85-104 |  | 7440-66-6 | Zinc and compounds | 0% | 0% | Yes | Yes | 0.029 | 0.029 | lb/MMscf | CAO NG Ext. Comb. (a) | 0.3579 | 0.00098054
[12 empty] | 0 | 0
TEU-H85-105 |  | 50-32-8 | Benzo[a]pyrene | 0% | 0% | Yes | Yes | 1.2e-06 | 1.2e-06 | lb/MMscf | CAO NG Ext. Comb. (a) | 0.00020917 | 5.7306e-07
TEU-H85-105 |  | 75-07-0 | Acetaldehyde | 0% | 0% | Yes | Yes | 0.0043 | 0.0043 | lb/MMscf | CAO NG Ext. Comb. (a) | 0.74952 | 0.0020535
TEU-H85-105 |  | 107-02-8 | Acrolein | 0% | 0% | Yes | Yes | 0.0027 | 0.0027 | lb/MMscf | CAO NG Ext. Comb. (a) | 0.47063 | 0.0012894
TEU-H85-105 |  | 7664-41-7 | Ammonia | 0% | 0% | Yes | Yes | 3.2 | 3.2 | lb/MMscf | CAO NG Ext. Comb. (a); No SNCR or SCR control | 557.7818 | 1.5282
TEU-H85-105 |  | 7440-38-2 | Arsenic and compounds | 0% | 0% | Yes | Yes | 0.0002 | 0.0002 | lb/MMscf | CAO NG Ext. Comb. (a) | 0.034861 | 9.5511e-05
TEU-H85-105 |  | 7440-39-3 | Barium and compounds | 0% | 0% | Yes | Yes | 0.0044 | 0.0044 | lb/MMscf | CAO NG Ext. Comb. (a) | 0.76695 | 0.0021012
TEU-H85-105 |  | 71-43-2 | Benzene | 0% | 0% | Yes | Yes | 0.008 | 0.008 | lb/MMscf | CAO NG Ext. Comb. (a) | 1.3945 | 0.0038204
TEU-H85-105 |  | 7440-41-7 | Beryllium and compounds | 0% | 0% | Yes | Yes | 1.2e-05 | 1.2e-05 | lb/MMscf | CAO NG Ext. Comb. (a) | 0.0020917 | 5.7306e-06
TEU-H85-105 |  | 7440-43-9 | Cadmium and compounds | 0% | 0% | Yes | Yes | 0.0011 | 0.0011 | lb/MMscf | CAO NG Ext. Comb. (a) | 0.19174 | 0.00052531
TEU-H85-105 |  | 18540-29-9 | Chromium VI, chromate and dichromate particulate | 0% | 0% | Yes | Yes | 0.0014 | 0.0014 | lb/MMscf | CAO NG Ext. Comb. (a) | 0.24403 | 0.00066857
TEU-H85-105 |  | 7440-48-4 | Cobalt and compounds | 0% | 0% | Yes | Yes | 8.4e-05 | 8.4e-05 | lb/MMscf | CAO NG Ext. Comb. (a) | 0.014642 | 4.0114e-05
TEU-H85-105 |  | 7440-50-8 | Copper and compounds | 0% | 0% | Yes | Yes | 0.00085 | 0.00085 | lb/MMscf | CAO NG Ext. Comb. (a) | 0.14816 | 0.00040592
TEU-H85-105 |  | 100-41-4 | Ethyl benzene | 0% | 0% | Yes | Yes | 0.0095 | 0.0095 | lb/MMscf | CAO NG Ext. Comb. (a) | 1.6559 | 0.0045368
TEU-H85-105 |  | 50-00-0 | Formaldehyde | 0% | 0% | Yes | Yes | 0.017 | 0.017 | lb/MMscf | CAO NG Ext. Comb. (a) | 2.9632 | 0.0081184
TEU-H85-105 |  | 110-54-3 | Hexane | 0% | 0% | Yes | Yes | 0.0063 | 0.0063 | lb/MMscf | CAO NG Ext. Comb. (a) | 1.0981 | 0.0030086
TEU-H85-105 |  | 7439-92-1 | Lead and compounds | 0% | 0% | Yes | Yes | 0.0005 | 0.0005 | lb/MMscf | CAO NG Ext. Comb. (a) | 0.087153 | 0.00023878
TEU-H85-105 |  | 7439-96-5 | Manganese and compounds | 0% | 0% | Yes | Yes | 0.00038 | 0.00038 | lb/MMscf | CAO NG Ext. Comb. (a) | 0.066237 | 0.00018147
TEU-H85-105 |  | 7439-97-6 | Mercury and compounds | 0% | 0% | Yes | Yes | 0.00026 | 0.00026 | lb/MMscf | CAO NG Ext. Comb. (a) | 0.04532 | 0.00012416
TEU-H85-105 |  | 1313-27-5 | Molybdenum trioxide | 0% | 0% | Yes | Yes | 0.00165 | 0.00165 | lb/MMscf | CAO NG Ext. Comb. (a) | 0.28761 | 0.00078796
TEU-H85-105 |  | 91-20-3 | Naphthalene | 0% | 0% | Yes | Yes | 0.0003 | 0.0003 | lb/MMscf | CAO NG Ext. Comb. (a) | 0.052292 | 0.00014327
TEU-H85-105 |  | 7440-02-0 | Nickel and compounds | 0% | 0% | Yes | Yes | 0.0021 | 0.0021 | lb/MMscf | CAO NG Ext. Comb. (a) | 0.36604 | 0.0010029
TEU-H85-105 |  | 401 | Polycyclic aromatic hydrocarbons (PAHs) | 0% | 0% | Yes | Yes | 0.0001 | 0.0001 | lb/MMscf | CAO NG Ext. Comb. (a) | 0.017431 | 4.7755e-05
TEU-H85-105 |  | 7782-49-2 | Selenium and compounds | 0% | 0% | Yes | Yes | 2.4e-05 | 2.4e-05 | lb/MMscf | CAO NG Ext. Comb. (a) | 0.0041834 | 1.1461e-05
TEU-H85-105 |  | 108-88-3 | Toluene | 0% | 0% | Yes | Yes | 0.0366 | 0.0366 | lb/MMscf | CAO NG Ext. Comb. (a) | 6.3796 | 0.017478
TEU-H85-105 |  | 7440-62-2 | Vanadium (fume or dust) | 0% | 0% | Yes | Yes | 0.0023 | 0.0023 | lb/MMscf | CAO NG Ext. Comb. (a) | 0.40091 | 0.0010984
TEU-H85-105 |  | 1330-20-7 | Xylene (mixture), including m-xylene, o-xylene, p-xylene | 0% | 0% | Yes | Yes | 0.0272 | 0.0272 | lb/MMscf | CAO NG Ext. Comb. (a) | 4.7411 | 0.012989
TEU-H85-105 |  | 7440-66-6 | Zinc and compounds | 0% | 0% | Yes | Yes | 0.029 | 0.029 | lb/MMscf | CAO NG Ext. Comb. (a) | 5.0549 | 0.013849
[12 empty] | 0 | 0
TEU-H85-111 |  | 50-32-8 | Benzo[a]pyrene | 0% | 0% | Yes | Yes | 1.2e-06 | 1.2e-06 | lb/MMscf | CAO NG Ext. Comb. (a) | 2.4734e-06 | 6.7765e-09
TEU-H85-111 |  | 75-07-0 | Acetaldehyde | 0% | 0% | Yes | Yes | 0.0043 | 0.0043 | lb/MMscf | CAO NG Ext. Comb. (a) | 0.0088631 | 2.4282e-05
TEU-H85-111 |  | 107-02-8 | Acrolein | 0% | 0% | Yes | Yes | 0.0027 | 0.0027 | lb/MMscf | CAO NG Ext. Comb. (a) | 0.0055652 | 1.5247e-05
TEU-H85-111 |  | 7664-41-7 | Ammonia | 0% | 0% | Yes | Yes | 3.2 | 3.2 | lb/MMscf | CAO NG Ext. Comb. (a); No SNCR or SCR control | 6.5958 | 0.018071
TEU-H85-111 |  | 7440-38-2 | Arsenic and compounds | 0% | 0% | Yes | Yes | 0.0002 | 0.0002 | lb/MMscf | CAO NG Ext. Comb. (a) | 0.00041224 | 1.1294e-06
TEU-H85-111 |  | 7440-39-3 | Barium and compounds | 0% | 0% | Yes | Yes | 0.0044 | 0.0044 | lb/MMscf | CAO NG Ext. Comb. (a) | 0.0090692 | 2.4847e-05
TEU-H85-111 |  | 71-43-2 | Benzene | 0% | 0% | Yes | Yes | 0.008 | 0.008 | lb/MMscf | CAO NG Ext. Comb. (a) | 0.016489 | 4.5176e-05
TEU-H85-111 |  | 7440-41-7 | Beryllium and compounds | 0% | 0% | Yes | Yes | 1.2e-05 | 1.2e-05 | lb/MMscf | CAO NG Ext. Comb. (a) | 2.4734e-05 | 6.7765e-08
TEU-H85-111 |  | 7440-43-9 | Cadmium and compounds | 0% | 0% | Yes | Yes | 0.0011 | 0.0011 | lb/MMscf | CAO NG Ext. Comb. (a) | 0.0022673 | 6.2118e-06
TEU-H85-111 |  | 18540-29-9 | Chromium VI, chromate and dichromate particulate | 0% | 0% | Yes | Yes | 0.0014 | 0.0014 | lb/MMscf | CAO NG Ext. Comb. (a) | 0.0028856 | 7.9059e-06
TEU-H85-111 |  | 7440-48-4 | Cobalt and compounds | 0% | 0% | Yes | Yes | 8.4e-05 | 8.4e-05 | lb/MMscf | CAO NG Ext. Comb. (a) | 0.00017314 | 4.7435e-07
TEU-H85-111 |  | 7440-50-8 | Copper and compounds | 0% | 0% | Yes | Yes | 0.00085 | 0.00085 | lb/MMscf | CAO NG Ext. Comb. (a) | 0.001752 | 4.8e-06
TEU-H85-111 |  | 100-41-4 | Ethyl benzene | 0% | 0% | Yes | Yes | 0.0095 | 0.0095 | lb/MMscf | CAO NG Ext. Comb. (a) | 0.019581 | 5.3647e-05
TEU-H85-111 |  | 50-00-0 | Formaldehyde | 0% | 0% | Yes | Yes | 0.017 | 0.017 | lb/MMscf | CAO NG Ext. Comb. (a) | 0.03504 | 9.6e-05
TEU-H85-111 |  | 110-54-3 | Hexane | 0% | 0% | Yes | Yes | 0.0063 | 0.0063 | lb/MMscf | CAO NG Ext. Comb. (a) | 0.012985 | 3.5576e-05
TEU-H85-111 |  | 7439-92-1 | Lead and compounds | 0% | 0% | Yes | Yes | 0.0005 | 0.0005 | lb/MMscf | CAO NG Ext. Comb. (a) | 0.0010306 | 2.8235e-06
TEU-H85-111 |  | 7439-96-5 | Manganese and compounds | 0% | 0% | Yes | Yes | 0.00038 | 0.00038 | lb/MMscf | CAO NG Ext. Comb. (a) | 0.00078325 | 2.1459e-06
TEU-H85-111 |  | 7439-97-6 | Mercury and compounds | 0% | 0% | Yes | Yes | 0.00026 | 0.00026 | lb/MMscf | CAO NG Ext. Comb. (a) | 0.00053591 | 1.4682e-06
TEU-H85-111 |  | 1313-27-5 | Molybdenum trioxide | 0% | 0% | Yes | Yes | 0.00165 | 0.00165 | lb/MMscf | CAO NG Ext. Comb. (a) | 0.0034009 | 9.3176e-06
TEU-H85-111 |  | 91-20-3 | Naphthalene | 0% | 0% | Yes | Yes | 0.0003 | 0.0003 | lb/MMscf | CAO NG Ext. Comb. (a) | 0.00061835 | 1.6941e-06
TEU-H85-111 |  | 7440-02-0 | Nickel and compounds | 0% | 0% | Yes | Yes | 0.0021 | 0.0021 | lb/MMscf | CAO NG Ext. Comb. (a) | 0.0043285 | 1.1859e-05
TEU-H85-111 |  | 401 | Polycyclic aromatic hydrocarbons (PAHs) | 0% | 0% | Yes | Yes | 0.0001 | 0.0001 | lb/MMscf | CAO NG Ext. Comb. (a) | 0.00020612 | 5.6471e-07
TEU-H85-111 |  | 7782-49-2 | Selenium and compounds | 0% | 0% | Yes | Yes | 2.4e-05 | 2.4e-05 | lb/MMscf | CAO NG Ext. Comb. (a) | 4.9468e-05 | 1.3553e-07
TEU-H85-111 |  | 108-88-3 | Toluene | 0% | 0% | Yes | Yes | 0.0366 | 0.0366 | lb/MMscf | CAO NG Ext. Comb. (a) | 0.075439 | 0.00020668
TEU-H85-111 |  | 7440-62-2 | Vanadium (fume or dust) | 0% | 0% | Yes | Yes | 0.0023 | 0.0023 | lb/MMscf | CAO NG Ext. Comb. (a) | 0.0047407 | 1.2988e-05
TEU-H85-111 |  | 1330-20-7 | Xylene (mixture), including m-xylene, o-xylene, p-xylene | 0% | 0% | Yes | Yes | 0.0272 | 0.0272 | lb/MMscf | CAO NG Ext. Comb. (a) | 0.056064 | 0.0001536
TEU-H85-111 |  | 7440-66-6 | Zinc and compounds | 0% | 0% | Yes | Yes | 0.029 | 0.029 | lb/MMscf | CAO NG Ext. Comb. (a) | 0.059774 | 0.00016376
[12 empty] | 0 | 0
TEU-H85-120 |  | 50-32-8 | Benzo[a]pyrene | 0% | 0% | Yes | Yes | 1.2e-06 | 1.2e-06 | lb/MMscf | CAO NG Ext. Comb. (a) | 2.3085e-05 | 6.3247e-08
TEU-H85-120 |  | 75-07-0 | Acetaldehyde | 0% | 0% | Yes | Yes | 0.0043 | 0.0043 | lb/MMscf | CAO NG Ext. Comb. (a) | 0.082722 | 0.00022664
TEU-H85-120 |  | 107-02-8 | Acrolein | 0% | 0% | Yes | Yes | 0.0027 | 0.0027 | lb/MMscf | CAO NG Ext. Comb. (a) | 0.051942 | 0.00014231
TEU-H85-120 |  | 7664-41-7 | Ammonia | 0% | 0% | Yes | Yes | 3.2 | 3.2 | lb/MMscf | CAO NG Ext. Comb. (a); No SNCR or SCR control | 61.5605 | 0.16866
TEU-H85-120 |  | 7440-38-2 | Arsenic and compounds | 0% | 0% | Yes | Yes | 0.0002 | 0.0002 | lb/MMscf | CAO NG Ext. Comb. (a) | 0.0038475 | 1.0541e-05
TEU-H85-120 |  | 7440-39-3 | Barium and compounds | 0% | 0% | Yes | Yes | 0.0044 | 0.0044 | lb/MMscf | CAO NG Ext. Comb. (a) | 0.084646 | 0.00023191
TEU-H85-120 |  | 71-43-2 | Benzene | 0% | 0% | Yes | Yes | 0.008 | 0.008 | lb/MMscf | CAO NG Ext. Comb. (a) | 0.1539 | 0.00042165
TEU-H85-120 |  | 7440-41-7 | Beryllium and compounds | 0% | 0% | Yes | Yes | 1.2e-05 | 1.2e-05 | lb/MMscf | CAO NG Ext. Comb. (a) | 0.00023085 | 6.3247e-07
TEU-H85-120 |  | 7440-43-9 | Cadmium and compounds | 0% | 0% | Yes | Yes | 0.0011 | 0.0011 | lb/MMscf | CAO NG Ext. Comb. (a) | 0.021161 | 5.7976e-05
TEU-H85-120 |  | 18540-29-9 | Chromium VI, chromate and dichromate particulate | 0% | 0% | Yes | Yes | 0.0014 | 0.0014 | lb/MMscf | CAO NG Ext. Comb. (a) | 0.026933 | 7.3788e-05
TEU-H85-120 |  | 7440-48-4 | Cobalt and compounds | 0% | 0% | Yes | Yes | 8.4e-05 | 8.4e-05 | lb/MMscf | CAO NG Ext. Comb. (a) | 0.001616 | 4.4273e-06
TEU-H85-120 |  | 7440-50-8 | Copper and compounds | 0% | 0% | Yes | Yes | 0.00085 | 0.00085 | lb/MMscf | CAO NG Ext. Comb. (a) | 0.016352 | 4.48e-05
TEU-H85-120 |  | 100-41-4 | Ethyl benzene | 0% | 0% | Yes | Yes | 0.0095 | 0.0095 | lb/MMscf | CAO NG Ext. Comb. (a) | 0.18276 | 0.00050071
TEU-H85-120 |  | 50-00-0 | Formaldehyde | 0% | 0% | Yes | Yes | 0.017 | 0.017 | lb/MMscf | CAO NG Ext. Comb. (a) | 0.32704 | 0.000896
TEU-H85-120 |  | 110-54-3 | Hexane | 0% | 0% | Yes | Yes | 0.0063 | 0.0063 | lb/MMscf | CAO NG Ext. Comb. (a) | 0.1212 | 0.00033205
TEU-H85-120 |  | 7439-92-1 | Lead and compounds | 0% | 0% | Yes | Yes | 0.0005 | 0.0005 | lb/MMscf | CAO NG Ext. Comb. (a) | 0.0096188 | 2.6353e-05
TEU-H85-120 |  | 7439-96-5 | Manganese and compounds | 0% | 0% | Yes | Yes | 0.00038 | 0.00038 | lb/MMscf | CAO NG Ext. Comb. (a) | 0.0073103 | 2.0028e-05
TEU-H85-120 |  | 7439-97-6 | Mercury and compounds | 0% | 0% | Yes | Yes | 0.00026 | 0.00026 | lb/MMscf | CAO NG Ext. Comb. (a) | 0.0050018 | 1.3704e-05
TEU-H85-120 |  | 1313-27-5 | Molybdenum trioxide | 0% | 0% | Yes | Yes | 0.00165 | 0.00165 | lb/MMscf | CAO NG Ext. Comb. (a) | 0.031742 | 8.6965e-05
TEU-H85-120 |  | 91-20-3 | Naphthalene | 0% | 0% | Yes | Yes | 0.0003 | 0.0003 | lb/MMscf | CAO NG Ext. Comb. (a) | 0.0057713 | 1.5812e-05
TEU-H85-120 |  | 7440-02-0 | Nickel and compounds | 0% | 0% | Yes | Yes | 0.0021 | 0.0021 | lb/MMscf | CAO NG Ext. Comb. (a) | 0.040399 | 0.00011068
TEU-H85-120 |  | 401 | Polycyclic aromatic hydrocarbons (PAHs) | 0% | 0% | Yes | Yes | 0.0001 | 0.0001 | lb/MMscf | CAO NG Ext. Comb. (a) | 0.0019238 | 5.2706e-06
TEU-H85-120 |  | 7782-49-2 | Selenium and compounds | 0% | 0% | Yes | Yes | 2.4e-05 | 2.4e-05 | lb/MMscf | CAO NG Ext. Comb. (a) | 0.0004617 | 1.2649e-06
TEU-H85-120 |  | 108-88-3 | Toluene | 0% | 0% | Yes | Yes | 0.0366 | 0.0366 | lb/MMscf | CAO NG Ext. Comb. (a) | 0.7041 | 0.001929
TEU-H85-120 |  | 7440-62-2 | Vanadium (fume or dust) | 0% | 0% | Yes | Yes | 0.0023 | 0.0023 | lb/MMscf | CAO NG Ext. Comb. (a) | 0.044247 | 0.00012122
TEU-H85-120 |  | 1330-20-7 | Xylene (mixture), including m-xylene, o-xylene, p-xylene | 0% | 0% | Yes | Yes | 0.0272 | 0.0272 | lb/MMscf | CAO NG Ext. Comb. (a) | 0.52326 | 0.0014336
TEU-H85-120 |  | 7440-66-6 | Zinc and compounds | 0% | 0% | Yes | Yes | 0.029 | 0.029 | lb/MMscf | CAO NG Ext. Comb. (a) | 0.55789 | 0.0015285
[12 empty] | 0 | 0
TEU-H85-123 |  | 50-32-8 | Benzo[a]pyrene | 0% | 0% | Yes | Yes | 1.2e-06 | 1.2e-06 | lb/MMscf | CAO NG Ext. Comb. (a) | 8.2447e-06 | 2.2588e-08
TEU-H85-123 |  | 75-07-0 | Acetaldehyde | 0% | 0% | Yes | Yes | 0.0043 | 0.0043 | lb/MMscf | CAO NG Ext. Comb. (a) | 0.029544 | 8.0941e-05
TEU-H85-123 |  | 107-02-8 | Acrolein | 0% | 0% | Yes | Yes | 0.0027 | 0.0027 | lb/MMscf | CAO NG Ext. Comb. (a) | 0.018551 | 5.0824e-05
TEU-H85-123 |  | 7664-41-7 | Ammonia | 0% | 0% | Yes | Yes | 3.2 | 3.2 | lb/MMscf | CAO NG Ext. Comb. (a); No SNCR or SCR control | 21.9859 | 0.060235
TEU-H85-123 |  | 7440-38-2 | Arsenic and compounds | 0% | 0% | Yes | Yes | 0.0002 | 0.0002 | lb/MMscf | CAO NG Ext. Comb. (a) | 0.0013741 | 3.7647e-06
TEU-H85-123 |  | 7440-39-3 | Barium and compounds | 0% | 0% | Yes | Yes | 0.0044 | 0.0044 | lb/MMscf | CAO NG Ext. Comb. (a) | 0.030231 | 8.2824e-05
TEU-H85-123 |  | 71-43-2 | Benzene | 0% | 0% | Yes | Yes | 0.008 | 0.008 | lb/MMscf | CAO NG Ext. Comb. (a) | 0.054965 | 0.00015059
TEU-H85-123 |  | 7440-41-7 | Beryllium and compounds | 0% | 0% | Yes | Yes | 1.2e-05 | 1.2e-05 | lb/MMscf | CAO NG Ext. Comb. (a) | 8.2447e-05 | 2.2588e-07
TEU-H85-123 |  | 7440-43-9 | Cadmium and compounds | 0% | 0% | Yes | Yes | 0.0011 | 0.0011 | lb/MMscf | CAO NG Ext. Comb. (a) | 0.0075576 | 2.0706e-05
TEU-H85-123 |  | 18540-29-9 | Chromium VI, chromate and dichromate particulate | 0% | 0% | Yes | Yes | 0.0014 | 0.0014 | lb/MMscf | CAO NG Ext. Comb. (a) | 0.0096188 | 2.6353e-05
TEU-H85-123 |  | 7440-48-4 | Cobalt and compounds | 0% | 0% | Yes | Yes | 8.4e-05 | 8.4e-05 | lb/MMscf | CAO NG Ext. Comb. (a) | 0.00057713 | 1.5812e-06
TEU-H85-123 |  | 7440-50-8 | Copper and compounds | 0% | 0% | Yes | Yes | 0.00085 | 0.00085 | lb/MMscf | CAO NG Ext. Comb. (a) | 0.00584 | 1.6e-05
TEU-H85-123 |  | 100-41-4 | Ethyl benzene | 0% | 0% | Yes | Yes | 0.0095 | 0.0095 | lb/MMscf | CAO NG Ext. Comb. (a) | 0.065271 | 0.00017882
TEU-H85-123 |  | 50-00-0 | Formaldehyde | 0% | 0% | Yes | Yes | 0.017 | 0.017 | lb/MMscf | CAO NG Ext. Comb. (a) | 0.1168 | 0.00032
TEU-H85-123 |  | 110-54-3 | Hexane | 0% | 0% | Yes | Yes | 0.0063 | 0.0063 | lb/MMscf | CAO NG Ext. Comb. (a) | 0.043285 | 0.00011859
TEU-H85-123 |  | 7439-92-1 | Lead and compounds | 0% | 0% | Yes | Yes | 0.0005 | 0.0005 | lb/MMscf | CAO NG Ext. Comb. (a) | 0.0034353 | 9.4118e-06
TEU-H85-123 |  | 7439-96-5 | Manganese and compounds | 0% | 0% | Yes | Yes | 0.00038 | 0.00038 | lb/MMscf | CAO NG Ext. Comb. (a) | 0.0026108 | 7.1529e-06
TEU-H85-123 |  | 7439-97-6 | Mercury and compounds | 0% | 0% | Yes | Yes | 0.00026 | 0.00026 | lb/MMscf | CAO NG Ext. Comb. (a) | 0.0017864 | 4.8941e-06
TEU-H85-123 |  | 1313-27-5 | Molybdenum trioxide | 0% | 0% | Yes | Yes | 0.00165 | 0.00165 | lb/MMscf | CAO NG Ext. Comb. (a) | 0.011336 | 3.1059e-05
TEU-H85-123 |  | 91-20-3 | Naphthalene | 0% | 0% | Yes | Yes | 0.0003 | 0.0003 | lb/MMscf | CAO NG Ext. Comb. (a) | 0.0020612 | 5.6471e-06
TEU-H85-123 |  | 7440-02-0 | Nickel and compounds | 0% | 0% | Yes | Yes | 0.0021 | 0.0021 | lb/MMscf | CAO NG Ext. Comb. (a) | 0.014428 | 3.9529e-05
TEU-H85-123 |  | 401 | Polycyclic aromatic hydrocarbons (PAHs) | 0% | 0% | Yes | Yes | 0.0001 | 0.0001 | lb/MMscf | CAO NG Ext. Comb. (a) | 0.00068706 | 1.8824e-06
TEU-H85-123 |  | 7782-49-2 | Selenium and compounds | 0% | 0% | Yes | Yes | 2.4e-05 | 2.4e-05 | lb/MMscf | CAO NG Ext. Comb. (a) | 0.00016489 | 4.5176e-07
TEU-H85-123 |  | 108-88-3 | Toluene | 0% | 0% | Yes | Yes | 0.0366 | 0.0366 | lb/MMscf | CAO NG Ext. Comb. (a) | 0.25146 | 0.00068894
TEU-H85-123 |  | 7440-62-2 | Vanadium (fume or dust) | 0% | 0% | Yes | Yes | 0.0023 | 0.0023 | lb/MMscf | CAO NG Ext. Comb. (a) | 0.015802 | 4.3294e-05
TEU-H85-123 |  | 1330-20-7 | Xylene (mixture), including m-xylene, o-xylene, p-xylene | 0% | 0% | Yes | Yes | 0.0272 | 0.0272 | lb/MMscf | CAO NG Ext. Comb. (a) | 0.18688 | 0.000512
TEU-H85-123 |  | 7440-66-6 | Zinc and compounds | 0% | 0% | Yes | Yes | 0.029 | 0.029 | lb/MMscf | CAO NG Ext. Comb. (a) | 0.19925 | 0.00054588
[12 empty] | 0 | 0
TEU-H85-140 |  | 50-32-8 | Benzo[a]pyrene | 0% | 0% | Yes | Yes | 1.2e-06 | 1.2e-06 | lb/MMscf | CAO NG Ext. Comb. (a) | 8.0386e-06 | 2.2024e-08
TEU-H85-140 |  | 75-07-0 | Acetaldehyde | 0% | 0% | Yes | Yes | 0.0043 | 0.0043 | lb/MMscf | CAO NG Ext. Comb. (a) | 0.028805 | 7.8918e-05
TEU-H85-140 |  | 107-02-8 | Acrolein | 0% | 0% | Yes | Yes | 0.0027 | 0.0027 | lb/MMscf | CAO NG Ext. Comb. (a) | 0.018087 | 4.9553e-05
TEU-H85-140 |  | 7664-41-7 | Ammonia | 0% | 0% | Yes | Yes | 3.2 | 3.2 | lb/MMscf | CAO NG Ext. Comb. (a); No SNCR or SCR control | 21.4362 | 0.058729
TEU-H85-140 |  | 7440-38-2 | Arsenic and compounds | 0% | 0% | Yes | Yes | 0.0002 | 0.0002 | lb/MMscf | CAO NG Ext. Comb. (a) | 0.0013398 | 3.6706e-06
TEU-H85-140 |  | 7440-39-3 | Barium and compounds | 0% | 0% | Yes | Yes | 0.0044 | 0.0044 | lb/MMscf | CAO NG Ext. Comb. (a) | 0.029475 | 8.0753e-05
TEU-H85-140 |  | 71-43-2 | Benzene | 0% | 0% | Yes | Yes | 0.008 | 0.008 | lb/MMscf | CAO NG Ext. Comb. (a) | 0.053591 | 0.00014682
TEU-H85-140 |  | 7440-41-7 | Beryllium and compounds | 0% | 0% | Yes | Yes | 1.2e-05 | 1.2e-05 | lb/MMscf | CAO NG Ext. Comb. (a) | 8.0386e-05 | 2.2024e-07
TEU-H85-140 |  | 7440-43-9 | Cadmium and compounds | 0% | 0% | Yes | Yes | 0.0011 | 0.0011 | lb/MMscf | CAO NG Ext. Comb. (a) | 0.0073687 | 2.0188e-05
TEU-H85-140 |  | 18540-29-9 | Chromium VI, chromate and dichromate particulate | 0% | 0% | Yes | Yes | 0.0014 | 0.0014 | lb/MMscf | CAO NG Ext. Comb. (a) | 0.0093784 | 2.5694e-05
TEU-H85-140 |  | 7440-48-4 | Cobalt and compounds | 0% | 0% | Yes | Yes | 8.4e-05 | 8.4e-05 | lb/MMscf | CAO NG Ext. Comb. (a) | 0.0005627 | 1.5416e-06
TEU-H85-140 |  | 7440-50-8 | Copper and compounds | 0% | 0% | Yes | Yes | 0.00085 | 0.00085 | lb/MMscf | CAO NG Ext. Comb. (a) | 0.005694 | 1.56e-05
TEU-H85-140 |  | 100-41-4 | Ethyl benzene | 0% | 0% | Yes | Yes | 0.0095 | 0.0095 | lb/MMscf | CAO NG Ext. Comb. (a) | 0.063639 | 0.00017435
TEU-H85-140 |  | 50-00-0 | Formaldehyde | 0% | 0% | Yes | Yes | 0.017 | 0.017 | lb/MMscf | CAO NG Ext. Comb. (a) | 0.11388 | 0.000312
TEU-H85-140 |  | 110-54-3 | Hexane | 0% | 0% | Yes | Yes | 0.0063 | 0.0063 | lb/MMscf | CAO NG Ext. Comb. (a) | 0.042203 | 0.00011562
TEU-H85-140 |  | 7439-92-1 | Lead and compounds | 0% | 0% | Yes | Yes | 0.0005 | 0.0005 | lb/MMscf | CAO NG Ext. Comb. (a) | 0.0033494 | 9.1765e-06
TEU-H85-140 |  | 7439-96-5 | Manganese and compounds | 0% | 0% | Yes | Yes | 0.00038 | 0.00038 | lb/MMscf | CAO NG Ext. Comb. (a) | 0.0025456 | 6.9741e-06
TEU-H85-140 |  | 7439-97-6 | Mercury and compounds | 0% | 0% | Yes | Yes | 0.00026 | 0.00026 | lb/MMscf | CAO NG Ext. Comb. (a) | 0.0017417 | 4.7718e-06
TEU-H85-140 |  | 1313-27-5 | Molybdenum trioxide | 0% | 0% | Yes | Yes | 0.00165 | 0.00165 | lb/MMscf | CAO NG Ext. Comb. (a) | 0.011053 | 3.0282e-05
TEU-H85-140 |  | 91-20-3 | Naphthalene | 0% | 0% | Yes | Yes | 0.0003 | 0.0003 | lb/MMscf | CAO NG Ext. Comb. (a) | 0.0020096 | 5.5059e-06
TEU-H85-140 |  | 7440-02-0 | Nickel and compounds | 0% | 0% | Yes | Yes | 0.0021 | 0.0021 | lb/MMscf | CAO NG Ext. Comb. (a) | 0.014068 | 3.8541e-05
TEU-H85-140 |  | 401 | Polycyclic aromatic hydrocarbons (PAHs) | 0% | 0% | Yes | Yes | 0.0001 | 0.0001 | lb/MMscf | CAO NG Ext. Comb. (a) | 0.00066988 | 1.8353e-06
TEU-H85-140 |  | 7782-49-2 | Selenium and compounds | 0% | 0% | Yes | Yes | 2.4e-05 | 2.4e-05 | lb/MMscf | CAO NG Ext. Comb. (a) | 0.00016077 | 4.4047e-07
TEU-H85-140 |  | 108-88-3 | Toluene | 0% | 0% | Yes | Yes | 0.0366 | 0.0366 | lb/MMscf | CAO NG Ext. Comb. (a) | 0.24518 | 0.00067172
TEU-H85-140 |  | 7440-62-2 | Vanadium (fume or dust) | 0% | 0% | Yes | Yes | 0.0023 | 0.0023 | lb/MMscf | CAO NG Ext. Comb. (a) | 0.015407 | 4.2212e-05
TEU-H85-140 |  | 1330-20-7 | Xylene (mixture), including m-xylene, o-xylene, p-xylene | 0% | 0% | Yes | Yes | 0.0272 | 0.0272 | lb/MMscf | CAO NG Ext. Comb. (a) | 0.18221 | 0.0004992
TEU-H85-140 |  | 7440-66-6 | Zinc and compounds | 0% | 0% | Yes | Yes | 0.029 | 0.029 | lb/MMscf | CAO NG Ext. Comb. (a) | 0.19427 | 0.00053224
INSERT ROWS ABOVE THIS LINE INSERT ROWS ABOVE THIS LINE INSERT ROWS ABOVE THIS LINE
Note on O8: [Threaded comment] Your version of Excel allows you to read this threaded comment; however, any edits to it will get removed if the file is opened in a newer version of Excel. Learn more: https://go.microsoft.com/fwlink/?linkid=870924 Comment: Move to far right of form

## 4. TEUs & Activities- MB
AQ520 Form - Version 2.0
Boeing Portland
Source No. 26-2204-ST-01
Submitted on 02/12/2026
[20 empty] | TO HIDE | TO HIDE
Toxics Emissions Unit (TEU) Information |  |  |  | Material Information |  | Emissions Release Information |  | Material Usage | [5 empty] | Material Waste | [5 empty] | Net Material Usage for Emissions Calcs
Toxics Emissions Unit (TEU) ID | Toxics Emissions Sub-Unit (TESU) ID | TEU/TESU Description | Control Device(s) | Material Name | Manufacturer | Emission Type (Point or Fugitive) | Stack or Fugitive ID | Annual [lb/year] |  |  | Max Daily [lb/day] |  |  | Annual [lb/year] |  |  | Max Daily [lb/day] |  |  | Requested PTE
[8 empty] | Actual | Requested PTE | Is Requested PTE Capacity? | Actual | Requested PTE | Is Requested PTE Capacity? | Actual | Requested PTE | Is Requested PTE Capacity? | Actual | Requested PTE | Is Requested PTE Capacity? | Annual (lb/yr) | Daily (lb/yr)
TEU-BOOTH |  | Paint Booth Operations - Surface Coating | Two stage filter box | Super Paint Coating (10-60) Acute and Chronic Noncancer Risks Only | Various Manufacturers | Point | N/A |  | 62367.1971 | Yes |  | 29.0693 | Yes |  | 0 |  |  | 0 |  | 62367.1971 | 29.0693
TEU-BOOTH |  | Paint Booth Operations - Surface Coating | Two stage filter box | Super Paint Coating (10-11) Residential and Child Cancer Risks Only | Various Manufacturers | Point | N/A |  | 62367.1971 | Yes |  |  | Yes |  | 0 |  |  | 0 |  | 62367.1971 | 0
TEU-BOOTH |  | Paint Booth Operations - Surface Coating | Two stage filter box | Super Paint Coating (10-79) Worker Cancer Risks Only | Various Manufacturers | Point | N/A |  | 62367.1971 | Yes |  |  | Yes |  | 0 |  |  | 0 |  | 62367.1971 | 0
[20 empty] | 0 | 0
[20 empty] | 0 | 0
[20 empty] | 0 | 0
[20 empty] | 0 | 0
TEU-FW-MISC |  | Facility-Wide Miscellaneous Material Usage |  | 1300 RUBBER AND GASKET ADHESIVE | Various Manufacturers | Fugitive | N/A |  | 11.3528 | Yes |  | 0.031104 | Yes |  | 0 |  |  | 0 |  | 11.3528 | 0.031104
TEU-FW-MISC |  | Facility-Wide Miscellaneous Material Usage |  | 3-8 EVERLUBE 620 C READY TO APPLY | Various Manufacturers | Fugitive | N/A |  | 90.1431 | Yes |  | 0.24697 | Yes |  | 0 |  |  | 0 |  | 90.1431 | 0.24697
TEU-FW-MISC |  | Facility-Wide Miscellaneous Material Usage |  | 3M SCOTCH-GRIP 847 | Various Manufacturers | Fugitive | N/A |  | 0.71151 | Yes |  | 0.0019493 | Yes |  | 0 |  |  | 0 |  | 0.71151 | 0.0019493
TEU-FW-MISC |  | Facility-Wide Miscellaneous Material Usage |  | 5117-4 INK (A-7 PLAN) | Various Manufacturers | Fugitive | N/A |  | 242.0694 | Yes |  | 0.6632 | Yes |  | 0 |  |  | 0 |  | 242.0694 | 0.6632
TEU-FW-MISC |  | Facility-Wide Miscellaneous Material Usage |  | 5-123 TY1 CL3 HYSOL 615 A/B TY71 (10 CT/BX) | Various Manufacturers | Fugitive | N/A |  | 5.2692 | Yes |  | 0.014436 | Yes |  | 0 |  |  | 0 |  | 5.2692 | 0.014436
TEU-FW-MISC |  | Facility-Wide Miscellaneous Material Usage |  | 5-136 TY2 CL1 BODY FILLER/HARDENER 50% (GAL) | Various Manufacturers | Fugitive | N/A |  | 1.0602 | Yes |  | 0.0029047 | Yes |  | 0 |  |  | 0 |  | 1.0602 | 0.0029047
TEU-FW-MISC |  | Facility-Wide Miscellaneous Material Usage |  | 5-136 TY2 CL1 BODY FILLER/HARDENER 50% (PT) | Various Manufacturers | Fugitive | N/A |  | 18.3772 | Yes |  | 0.050348 | Yes |  | 0 |  |  | 0 |  | 18.3772 | 0.050348
TEU-FW-MISC |  | Facility-Wide Miscellaneous Material Usage |  | 5-45 A2 GR3 890 MF | Various Manufacturers | Fugitive | N/A |  | 41.7756 | Yes |  | 0.11445 | Yes |  | 0 |  |  | 0 |  | 41.7756 | 0.11445
TEU-FW-MISC |  | Facility-Wide Miscellaneous Material Usage |  | 5-55 EC-1870 ADHESIVE | Various Manufacturers | Fugitive | N/A |  | 0.47538 | Yes |  | 0.0013024 | Yes |  | 0 |  |  | 0 |  | 0.47538 | 0.0013024
TEU-FW-MISC |  | Facility-Wide Miscellaneous Material Usage |  | 5-63 TY1 B4 DAPCO 18-4F | Various Manufacturers | Fugitive | N/A |  | 15.3091 | Yes |  | 0.041943 | Yes |  | 0 |  |  | 0 |  | 15.3091 | 0.041943
TEU-FW-MISC |  | Facility-Wide Miscellaneous Material Usage |  | 565 PST INDUSTRIAL GRADE PIPE SEALANT | Various Manufacturers | Fugitive | N/A |  | 4.6512 | Yes |  | 0.012743 | Yes |  | 0 |  |  | 0 |  | 4.6512 | 0.012743
TEU-FW-MISC |  | Facility-Wide Miscellaneous Material Usage |  | 5-92 T1 C4 2216 GRAY EPOXY A/B | Various Manufacturers | Fugitive | N/A |  | 172.5895 | Yes |  | 0.47285 | Yes |  | 0 |  |  | 0 |  | 172.5895 | 0.47285
TEU-FW-MISC |  | Facility-Wide Miscellaneous Material Usage |  | 5-92 TY5 CL2 EC-2615 B/A LW EPOXY A | Various Manufacturers | Fugitive | N/A |  | 225.9103 | Yes |  | 0.61893 | Yes |  | 0 |  |  | 0 |  | 225.9103 | 0.61893
TEU-FW-MISC |  | Facility-Wide Miscellaneous Material Usage |  | 5-95 TY1 B1/2 PRO-SEAL 870 MIXED | Various Manufacturers | Fugitive | N/A |  | 5231.2832 | Yes |  | 14.3323 | Yes |  | 0 |  |  | 0 |  | 5231.2832 | 14.3323
TEU-FW-MISC |  | Facility-Wide Miscellaneous Material Usage |  | 5-95 TY1 B2 PRO-SEAL 870 1 oz | Various Manufacturers | Fugitive | N/A |  | 1087.7812 | Yes |  | 2.9802 | Yes |  | 0 |  |  | 0 |  | 1087.7812 | 2.9802
TEU-FW-MISC |  | Facility-Wide Miscellaneous Material Usage |  | 5-95 TY1 C20 PRO-SEAL 870 6 oz | Various Manufacturers | Fugitive | N/A |  | 510.0327 | Yes |  | 1.3973 | Yes |  | 0 |  |  | 0 |  | 510.0327 | 1.3973
TEU-FW-MISC |  | Facility-Wide Miscellaneous Material Usage |  | 683-3-20 HOT FINCH 5710 TY41 (36 CT /BX) | Various Manufacturers | Fugitive | N/A |  | 748.6672 | Yes |  | 2.0511 | Yes |  | 0 |  |  | 0 |  | 748.6672 | 2.0511
TEU-FW-MISC |  | Facility-Wide Miscellaneous Material Usage |  | 73X RED MARKING INK | Various Manufacturers | Fugitive | N/A |  | 0.93825 | Yes |  | 0.0025705 | Yes |  | 0 |  |  | 0 |  | 0.93825 | 0.0025705
TEU-FW-MISC |  | Facility-Wide Miscellaneous Material Usage |  | ADHESIVE, SUPER 77 SPRAY | Various Manufacturers | Fugitive | N/A |  | 76.921 | Yes |  | 0.21074 | Yes |  | 0 |  |  | 0 |  | 76.921 | 0.21074
TEU-FW-MISC |  | Facility-Wide Miscellaneous Material Usage |  | BARGE CEMENT | Various Manufacturers | Fugitive | N/A |  | 18.0144 | Yes |  | 0.049355 | Yes |  | 0 |  |  | 0 |  | 18.0144 | 0.049355
TEU-FW-MISC |  | Facility-Wide Miscellaneous Material Usage |  | BELT DRESSING 30527 | Various Manufacturers | Fugitive | N/A |  | 10.3583 | Yes |  | 0.028379 | Yes |  | 0 |  |  | 0 |  | 10.3583 | 0.028379
TEU-FW-MISC |  | Facility-Wide Miscellaneous Material Usage |  | CRC CABLE CLEAN DEGREASER | Various Manufacturers | Fugitive | N/A |  | 1142.34 | Yes |  | 3.1297 | Yes |  | 0 |  |  | 0 |  | 1142.34 | 3.1297
TEU-FW-MISC |  | Facility-Wide Miscellaneous Material Usage |  | DAP LATEX WOOD FILLER | Various Manufacturers | Fugitive | N/A |  | 7.2558 | Yes |  | 0.019879 | Yes |  | 0 |  |  | 0 |  | 7.2558 | 0.019879
TEU-FW-MISC |  | Facility-Wide Miscellaneous Material Usage |  | DYKEM STEEL BLUE LAYOUT FLUID (MIN 12) | Various Manufacturers | Fugitive | N/A |  | 13.8861 | Yes |  | 0.038044 | Yes |  | 0 |  |  | 0 |  | 13.8861 | 0.038044
TEU-FW-MISC |  | Facility-Wide Miscellaneous Material Usage |  | EC 776 FUEL RESISTANT COATING | Various Manufacturers | Fugitive | N/A |  | 2.4207 | Yes |  | 0.006632 | Yes |  | 0 |  |  | 0 |  | 2.4207 | 0.006632
TEU-FW-MISC |  | Facility-Wide Miscellaneous Material Usage |  | EXTREME DUTY SILICONE | Various Manufacturers | Fugitive | N/A |  | 26.6463 | Yes |  | 0.073004 | Yes |  | 0 |  |  | 0 |  | 26.6463 | 0.073004
TEU-FW-MISC |  | Facility-Wide Miscellaneous Material Usage |  | FORMULA # 581 | Various Manufacturers | Fugitive | N/A |  | 9.1198 | Yes |  | 0.024986 | Yes |  | 0 |  |  | 0 |  | 9.1198 | 0.024986
TEU-FW-MISC |  | Facility-Wide Miscellaneous Material Usage |  | GLYPTAL 1201 A RED INSULATING ENAMEL | Various Manufacturers | Fugitive | N/A |  | 0.27038 | Yes |  | 0.00074075 | Yes |  | 0 |  |  | 0 |  | 0.27038 | 0.00074075
TEU-FW-MISC |  | Facility-Wide Miscellaneous Material Usage |  | ICI DEVFLEX 4208-0500 G SAFETY YELLOW | Various Manufacturers | Fugitive | N/A |  | 41.6333 | Yes |  | 0.11406 | Yes |  | 0 |  |  | 0 |  | 41.6333 | 0.11406
TEU-FW-MISC |  | Facility-Wide Miscellaneous Material Usage |  | LPS CHAIN MATE | Various Manufacturers | Fugitive | N/A |  | 27.03 | Yes |  | 0.074055 | Yes |  | 0 |  |  | 0 |  | 27.03 | 0.074055
TEU-FW-MISC |  | Facility-Wide Miscellaneous Material Usage |  | LUBRI-BOND 220 SOLID FILM | Various Manufacturers | Fugitive | N/A |  | 1.6857 | Yes |  | 0.0046184 | Yes |  | 0 |  |  | 0 |  | 1.6857 | 0.0046184
TEU-FW-MISC |  | Facility-Wide Miscellaneous Material Usage |  | METAFLUX MOLY EPOXY 70-82 | Various Manufacturers | Fugitive | N/A |  | 28.1488 | Yes |  | 0.07712 | Yes |  | 0 |  |  | 0 |  | 28.1488 | 0.07712
TEU-FW-MISC |  | Facility-Wide Miscellaneous Material Usage |  | NEOPRENE F1 ADHESIVE | Various Manufacturers | Fugitive | N/A |  | 64.4515 | Yes |  | 0.17658 | Yes |  | 0 |  |  | 0 |  | 64.4515 | 0.17658
TEU-FW-MISC |  | Facility-Wide Miscellaneous Material Usage |  | NEW RAPID TAP (NOT FOR USE ON ALUMINUM) | Various Manufacturers | Fugitive | N/A |  | 79.0382 | Yes |  | 0.21654 | Yes |  | 0 |  |  | 0 |  | 79.0382 | 0.21654
TEU-FW-MISC |  | Facility-Wide Miscellaneous Material Usage |  | NON-CHLOR BRAKLEEN | Various Manufacturers | Fugitive | N/A |  | 307.3707 | Yes |  | 0.84211 | Yes |  | 0 |  |  | 0 |  | 307.3707 | 0.84211
TEU-FW-MISC |  | Facility-Wide Miscellaneous Material Usage |  | NYCOTE 7-11 COATING 5157 | Various Manufacturers | Fugitive | N/A |  | 0.5567 | Yes |  | 0.0015252 | Yes |  | 0 |  |  | 0 |  | 0.5567 | 0.0015252
TEU-FW-MISC |  | Facility-Wide Miscellaneous Material Usage |  | PAINT, ECOTHANE PRECAUTIONARY BLUE | Various Manufacturers | Fugitive | N/A |  | 15.0589 | Yes |  | 0.041257 | Yes |  | 0 |  |  | 0 |  | 15.0589 | 0.041257
TEU-FW-MISC |  | Facility-Wide Miscellaneous Material Usage |  | PAINT, FLAME CONTROL 20-20 BLUE | Various Manufacturers | Fugitive | N/A |  | 81.0648 | Yes |  | 0.2221 | Yes |  | 0 |  |  | 0 |  | 81.0648 | 0.2221
TEU-FW-MISC |  | Facility-Wide Miscellaneous Material Usage |  | PAINT, FLAME CONTROL 20-20 WHITE | Various Manufacturers | Fugitive | N/A |  | 81.0648 | Yes |  | 0.2221 | Yes |  | 0 |  |  | 0 |  | 81.0648 | 0.2221
TEU-FW-MISC |  | Facility-Wide Miscellaneous Material Usage |  | PAINT, KRYLON 1003 INT. HARVESTER RED | Various Manufacturers | Fugitive | N/A |  | 8.4442 | Yes |  | 0.023135 | Yes |  | 0 |  |  | 0 |  | 8.4442 | 0.023135
TEU-FW-MISC |  | Facility-Wide Miscellaneous Material Usage |  | PAINT, KRYLON 1515 DARK BLUE (MIN 12) | Various Manufacturers | Fugitive | N/A |  | 8.6694 | Yes |  | 0.023752 | Yes |  | 0 |  |  | 0 |  | 8.6694 | 0.023752
TEU-FW-MISC |  | Facility-Wide Miscellaneous Material Usage |  | PAINT, KRYLON 1601 GLOSS BLACK | Various Manufacturers | Fugitive | N/A |  | 28.8512 | Yes |  | 0.079044 | Yes |  | 0 |  |  | 0 |  | 28.8512 | 0.079044
TEU-FW-MISC |  | Facility-Wide Miscellaneous Material Usage |  | PAINT, KRYLON 1602 FLAT BLACK | Various Manufacturers | Fugitive | N/A |  | 29.9489 | Yes |  | 0.082052 | Yes |  | 0 |  |  | 0 |  | 29.9489 | 0.082052
TEU-FW-MISC |  | Facility-Wide Miscellaneous Material Usage |  | PAINT, KRYLON 1604 SHADOW GRAY | Various Manufacturers | Fugitive | N/A |  | 12.8353 | Yes |  | 0.035165 | Yes |  | 0 |  |  | 0 |  | 12.8353 | 0.035165
TEU-FW-MISC |  | Facility-Wide Miscellaneous Material Usage |  | PAINT, RUST-OLEUM 2182 GRAY PRIMER | Various Manufacturers | Fugitive | N/A |  | 66.1523 | Yes |  | 0.18124 | Yes |  | 0 |  |  | 0 |  | 66.1523 | 0.18124
TEU-FW-MISC |  | Facility-Wide Miscellaneous Material Usage |  | PAINT, SPRUCE 473 GLOSS BROWN | Various Manufacturers | Fugitive | N/A |  | 3.9923 | Yes |  | 0.010938 | Yes |  | 0 |  |  | 0 |  | 3.9923 | 0.010938
TEU-FW-MISC |  | Facility-Wide Miscellaneous Material Usage |  | PSI-803 GRAY | Various Manufacturers | Fugitive | N/A |  | 47.2148 | Yes |  | 0.12936 | Yes |  | 0 |  |  | 0 |  | 47.2148 | 0.12936
TEU-FW-MISC |  | Facility-Wide Miscellaneous Material Usage |  | PSI-803 WHITE | Various Manufacturers | Fugitive | N/A |  | 130.6569 | Yes |  | 0.35796 | Yes |  | 0 |  |  | 0 |  | 130.6569 | 0.35796
TEU-FW-MISC |  | Facility-Wide Miscellaneous Material Usage |  | RTV 1204 SILICONE PRIMER | Various Manufacturers | Fugitive | N/A |  | 4.4607 | Yes |  | 0.012221 | Yes |  | 0 |  |  | 0 |  | 4.4607 | 0.012221
TEU-FW-MISC |  | Facility-Wide Miscellaneous Material Usage |  | RUST-OLEUM 2179 GLOSS BLACK | Various Manufacturers | Fugitive | N/A |  | 5.5873 | Yes |  | 0.015308 | Yes |  | 0 |  |  | 0 |  | 5.5873 | 0.015308
TEU-FW-MISC |  | Facility-Wide Miscellaneous Material Usage |  | SOLVENT, DENATURED ALCOHOL (SUNNYSIDE) | Various Manufacturers | Fugitive | N/A |  | 6524.0407 | Yes |  | 17.8741 | Yes |  | 0 |  |  | 0 |  | 6524.0407 | 17.8741
TEU-FW-MISC |  | Facility-Wide Miscellaneous Material Usage |  | SOLVENT, MPK 11-9 | Various Manufacturers | Fugitive | N/A |  | 9837.2135 | Yes |  | 26.9513 | Yes |  | 0 |  |  | 0 |  | 9837.2135 | 26.9513
TEU-FW-MISC |  | Facility-Wide Miscellaneous Material Usage |  | V2333 FLOURESCENT GREEN MARKING PT. | Various Manufacturers | Fugitive | N/A |  | 13.7923 | Yes |  | 0.037787 | Yes |  | 0 |  |  | 0 |  | 13.7923 | 0.037787
TEU-FW-MISC |  | Facility-Wide Miscellaneous Material Usage |  | V2363 SAFETY RED MARKING PAINT | Various Manufacturers | Fugitive | N/A |  | 11.7797 | Yes |  | 0.032273 | Yes |  | 0 |  |  | 0 |  | 11.7797 | 0.032273
TEU-FW-MISC |  | Facility-Wide Miscellaneous Material Usage |  | ICI HYDROSEALER EXT. PRIMER WHITE 6001-1200 | Various Manufacturers | Fugitive | N/A |  | 97.598 | Yes |  | 0.26739 | Yes |  | 0 |  |  | 0 |  | 97.598 | 0.26739
TEU-FW-MISC |  | Facility-Wide Miscellaneous Material Usage |  | INK, BLUE STEEL(DO ALL) | Various Manufacturers | Fugitive | N/A |  | 15.587 | Yes |  | 0.042704 | Yes |  | 0 |  |  | 0 |  | 15.587 | 0.042704
TEU-FW-MISC |  | Facility-Wide Miscellaneous Material Usage |  | KRYLON 1311 MATTE CLEAR | Various Manufacturers | Fugitive | N/A |  | 18.5773 | Yes |  | 0.050897 | Yes |  | 0 |  |  | 0 |  | 18.5773 | 0.050897
TEU-FW-MISC |  | Facility-Wide Miscellaneous Material Usage |  | LOCTITE 222 SMALL SCREW THREADLOCKER 22231 | Various Manufacturers | Fugitive | N/A |  | 3.3312 | Yes |  | 0.0091267 | Yes |  | 0 |  |  | 0 |  | 3.3312 | 0.0091267
TEU-FW-MISC |  | Facility-Wide Miscellaneous Material Usage |  | LOCTITE 222 SMALL SCREW THREADLOCKER 22231 (MIL) | Various Manufacturers | Fugitive | N/A |  | 3.47 | Yes |  | 0.0095069 | Yes |  | 0 |  |  | 0 |  | 3.47 | 0.0095069
TEU-FW-MISC |  | Facility-Wide Miscellaneous Material Usage |  | LOCTITE 242 REMOVABLE THREADLOCKER | Various Manufacturers | Fugitive | N/A |  | 5.5256 | Yes |  | 0.015139 | Yes |  | 0 |  |  | 0 |  | 5.5256 | 0.015139
TEU-FW-MISC |  | Facility-Wide Miscellaneous Material Usage |  | LOCTITE 277-31MIL | Various Manufacturers | Fugitive | N/A |  | 3.0524 | Yes |  | 0.0083626 | Yes |  | 0 |  |  | 0 |  | 3.0524 | 0.0083626
TEU-FW-MISC |  | Facility-Wide Miscellaneous Material Usage |  | LOCTITE 380 BLACK MAX BLACK TOUGH ADH | Various Manufacturers | Fugitive | N/A |  | 1.7201 | Yes |  | 0.0047127 | Yes |  | 0 |  |  | 0 |  | 1.7201 | 0.0047127
TEU-FW-MISC |  | Facility-Wide Miscellaneous Material Usage |  | LOCTITE 404 QUICK SET(FREEZER) | Various Manufacturers | Fugitive | N/A |  | 3.0936 | Yes |  | 0.0084757 | Yes |  | 0 |  |  | 0 |  | 3.0936 | 0.0084757
TEU-FW-MISC |  | Facility-Wide Miscellaneous Material Usage |  | LOCTITE 515 GASKET SEALANT 6CC | Various Manufacturers | Fugitive | N/A |  | 2.907 | Yes |  | 0.0079644 | Yes |  | 0 |  |  | 0 |  | 2.907 | 0.0079644
TEU-FW-MISC |  | Facility-Wide Miscellaneous Material Usage |  | LOCTITE 545 PNEUMATIC/HYDRAULIC SEAL | Various Manufacturers | Fugitive | N/A |  | 1.3478 | Yes |  | 0.0036926 | Yes |  | 0 |  |  | 0 |  | 1.3478 | 0.0036926
TEU-FW-MISC |  | Facility-Wide Miscellaneous Material Usage |  | LOCTITE 635 RETAINING COMPOUND(MIL) | Various Manufacturers | Fugitive | N/A |  | 1.8726 | Yes |  | 0.0051305 | Yes |  | 0 |  |  | 0 |  | 1.8726 | 0.0051305
TEU-FW-MISC |  | Facility-Wide Miscellaneous Material Usage |  | LOCTITE 640 HIGH TEMP | Various Manufacturers | Fugitive | N/A |  | 3.8473 | Yes |  | 0.010541 | Yes |  | 0 |  |  | 0 |  | 3.8473 | 0.010541
TEU-FW-MISC |  | Facility-Wide Miscellaneous Material Usage |  | LOCTITE 648 SLEEVE & BUSH RETAINER | Various Manufacturers | Fugitive | N/A |  | 0.29082 | Yes |  | 0.00079677 | Yes |  | 0 |  |  | 0 |  | 0.29082 | 0.00079677
TEU-FW-MISC |  | Facility-Wide Miscellaneous Material Usage |  | LOCTITE 680 RETAINING COMPOUND | Various Manufacturers | Fugitive | N/A |  | 2.3266 | Yes |  | 0.0063742 | Yes |  | 0 |  |  | 0 |  | 2.3266 | 0.0063742
TEU-FW-MISC |  | Facility-Wide Miscellaneous Material Usage |  | 10-128 TY1, GRA EAP-9 | Various Manufacturers | Fugitive | N/A |  | 3051.9396 | Yes |  | 8.3615 | Yes |  | 0 |  |  | 0 |  | 3051.9396 | 8.3615
TEU-FW-MISC |  | Facility-Wide Miscellaneous Material Usage |  | KRYLON 1929 SAFETY PURPLE | Various Manufacturers | Fugitive | N/A |  | 4.3347 | Yes |  | 0.011876 | Yes |  | 0 |  |  | 0 |  | 4.3347 | 0.011876
TEU-FW-MISC |  | Facility-Wide Miscellaneous Material Usage |  | KRYLON Industrial TOUGH COAT Acrylic Enamel, International Harvester Red | Various Manufacturers | Fugitive | N/A |  | 16.8885 | Yes |  | 0.04627 | Yes |  | 0 |  |  | 0 |  | 16.8885 | 0.04627
TEU-FW-MISC |  | Facility-Wide Miscellaneous Material Usage |  | LOCTITE 272 HIGH TEMP | Various Manufacturers | Fugitive | N/A |  | 1.7601 | Yes |  | 0.0048221 | Yes |  | 0 |  |  | 0 |  | 1.7601 | 0.0048221
TEU-FW-MISC |  | Facility-Wide Miscellaneous Material Usage |  | RUST-OLEUM 2143 SAFETY YELLOW | Various Manufacturers | Fugitive | N/A |  | 14.0738 | Yes |  | 0.038558 | Yes |  | 0 |  |  | 0 |  | 14.0738 | 0.038558
TEU-FW-MISC |  | Facility-Wide Miscellaneous Material Usage |  | RUST-OLEUM 7564 SAFETY RED | Various Manufacturers | Fugitive | N/A |  | 44.6419 | Yes |  | 0.12231 | Yes |  | 0 |  |  | 0 |  | 44.6419 | 0.12231
TEU-FW-MISC |  | Facility-Wide Miscellaneous Material Usage |  | RUST-OLEUM DEEP BLUE | Various Manufacturers | Fugitive | N/A |  | 5.7069 | Yes |  | 0.015635 | Yes |  | 0 |  |  | 0 |  | 5.7069 | 0.015635
[20 empty] | 0 | 0
TEU-DEG |  | Vapor degreasing |  | Perchloroethylene |  | Fugitive | N/A |  | 10583 | Yes |  | 28.9945 | Yes |  | 0 |  |  | 0 |  | 10583 | 28.9945
[20 empty] | 0 | 0
TEU-DEV |  | Pen Dye Developer |  | ZP-4P | Various Manufacturers | Fugitive | N/A |  | 94.8 | Yes |  | 10 | Yes |  | 0 |  |  | 0 |  | 94.8 | 10
[20 empty] | 0 | 0
[20 empty] | 0 | 0
[20 empty] | 0 | 0
[20 empty] | 0 | 0
[20 empty] | 0 | 0
[20 empty] | 0 | 0
[20 empty] | 0 | 0
[20 empty] | 0 | 0
[20 empty] | 0 | 0
[20 empty] | 0 | 0
[20 empty] | 0 | 0
[20 empty] | 0 | 0
[20 empty] | 0 | 0
[20 empty] | 0 | 0
[20 empty] | 0 | 0
[20 empty] | 0 | 0
[20 empty] | 0 | 0
[20 empty] | 0 | 0
[20 empty] | 0 | 0
[20 empty] | 0 | 0
[20 empty] | 0 | 0
[20 empty] | 0 | 0
[20 empty] | 0 | 0
[20 empty] | 0 | 0
[20 empty] | 0 | 0
[20 empty] | 0 | 0
[20 empty] | 0 | 0
[20 empty] | 0 | 0
[20 empty] | 0 | 0
[20 empty] | 0 | 0
[20 empty] | 0 | 0
[20 empty] | 0 | 0
[20 empty] | 0 | 0
[20 empty] | 0 | 0
[20 empty] | 0 | 0
[20 empty] | 0 | 0
[20 empty] | 0 | 0
[20 empty] | 0 | 0
[20 empty] | 0 | 0
[20 empty] | 0 | 0
[20 empty] | 0 | 0
[20 empty] | 0 | 0
[20 empty] | 0 | 0
[20 empty] | 0 | 0
[20 empty] | 0 | 0
[20 empty] | 0 | 0
[20 empty] | 0 | 0
[20 empty] | 0 | 0
[20 empty] | 0 | 0
[20 empty] | 0 | 0
[20 empty] | 0 | 0
[20 empty] | 0 | 0
[20 empty] | 0 | 0
[20 empty] | 0 | 0
[20 empty] | 0 | 0
[20 empty] | 0 | 0
[20 empty] | 0 | 0
[20 empty] | 0 | 0
[20 empty] | 0 | 0
[20 empty] | 0 | 0
[20 empty] | 0 | 0
[20 empty] | 0 | 0
[20 empty] | 0 | 0
[20 empty] | 0 | 0
[20 empty] | 0 | 0
[20 empty] | 0 | 0
[20 empty] | 0 | 0
[20 empty] | 0 | 0
[20 empty] | 0 | 0
[20 empty] | 0 | 0
[20 empty] | 0 | 0
[20 empty] | 0 | 0
[20 empty] | 0 | 0
[20 empty] | 0 | 0
[20 empty] | 0 | 0
[20 empty] | 0 | 0
[20 empty] | 0 | 0
[20 empty] | 0 | 0
[20 empty] | 0 | 0
[20 empty] | 0 | 0
[20 empty] | 0 | 0
[20 empty] | 0 | 0
[20 empty] | 0 | 0
[20 empty] | 0 | 0
[20 empty] | 0 | 0
[20 empty] | 0 | 0
[20 empty] | 0 | 0
[20 empty] | 0 | 0
[20 empty] | 0 | 0
[20 empty] | 0 | 0
[20 empty] | 0 | 0
[20 empty] | 0 | 0
[20 empty] | 0 | 0
[20 empty] | 0 | 0
[20 empty] | 0 | 0
[20 empty] | 0 | 0
[20 empty] | 0 | 0
[20 empty] | 0 | 0
[20 empty] | 0 | 0

## 5. Pollutant Emissions - MB
AQ520 Form - Version 2.0
Boeing Portland
Source No. 26-2204-ST-01
Submitted on 02/12/2026
Toxics Emissions Unit (TEU) Information |  | Material Information | Toxic Air Contaminant (TAC) Information |  |  | Emissions Information |  |  |  |  | Calculated Emissions - Requested PTE
Toxics Emissions Unit (TEU) ID | Toxics Emissions Sub-Unit (TESU) ID | Material Name | CASRN or DEQ ID | Toxic Air Contaminant (TAC) Name | Percent Composition | Capture Efficiency (CE) | Transfer Efficiency (TE) | Retention Efficiency (RE) | Destruction/Removal Efficiency (DRE) | Reference/Notes | Annual [lb/year] | Max Daily [lb/day]
TEU-BOOTH |  | Super Paint Coating (10-11) Residential and Child Cancer Risks Only | 100-41-4 | Ethyl benzene | 0.7% |  |  |  |  | Mass balance calculation based on ACDP calculations. No material waste applied. | 436.5704 | 0
TEU-BOOTH |  | Super Paint Coating (10-11) Residential and Child Cancer Risks Only | 107-21-1 | Ethylene glycol | 0.6412% |  |  |  |  | Mass balance calculation based on ACDP calculations. No material waste applied. | 399.9143 | 0
TEU-BOOTH |  | Super Paint Coating (10-11) Residential and Child Cancer Risks Only | 108-10-1 | Methyl isobutyl ketone (MIBK, hexone) | 6.23% |  |  |  |  | Mass balance calculation based on ACDP calculations. No material waste applied. | 3885.4764 | 0
TEU-BOOTH |  | Super Paint Coating (10-11) Residential and Child Cancer Risks Only | 108-88-3 | Toluene | 8.15% |  |  |  |  | Mass balance calculation based on ACDP calculations. No material waste applied. | 5082.9266 | 0
TEU-BOOTH |  | Super Paint Coating (10-11) Residential and Child Cancer Risks Only | 111-76-2 | Ethylene glycol monobutyl ether | 2.55% |  |  |  |  | Mass balance calculation based on ACDP calculations. No material waste applied. | 1590.3635 | 0
TEU-BOOTH |  | Super Paint Coating (10-11) Residential and Child Cancer Risks Only | 1330-20-7 | Xylene (mixture), including m-xylene, o-xylene, p-xylene | 5.53% |  |  |  |  | Mass balance calculation based on ACDP calculations. No material waste applied. | 3448.906 | 0
TEU-BOOTH |  | Super Paint Coating (10-11) Residential and Child Cancer Risks Only | 7439-92-1 | Lead and compounds | 2.5% |  | 65% |  | 99.97% | 65% transfer efficiency due to HVLP spray gun and two stage filter (99.74% first stage and 90% second stage) | 0.16371 | 0
TEU-BOOTH |  | Super Paint Coating (10-11) Residential and Child Cancer Risks Only | 7440-43-9 | Cadmium and compounds | 0.025% |  | 65% |  | 99.97% | 65% transfer efficiency due to HVLP spray gun and two stage filter (99.74% first stage and 90% second stage) | 0.0016371 | 0
TEU-BOOTH |  | Super Paint Coating (10-11) Residential and Child Cancer Risks Only | 98-82-8 | Isopropylbenzene (cumene) | 0.06% |  |  |  |  | Mass balance calculation based on ACDP calculations. No material waste applied. | 37.4203 | 0
TEU-BOOTH |  | Super Paint Coating (10-11) Residential and Child Cancer Risks Only | 18540-29-9 | Chromium VI, chromate and dichromate particulate | 5.619% |  | 65% |  | 99.97% | 65% transfer efficiency due to HVLP spray gun and two stage filter (99.74% first stage and 90% second stage) | 0.36795 | 0
[11 empty] | 0 | 0
|  |  |  | NEW below | [6 empty] | 0 | 0
TEU-BOOTH |  | Super Paint Coating (10-11) Residential and Child Cancer Risks Only | 107-98-2 | Propylene glycol monomethyl ether | 25% |  |  |  |  | Maximum % composition of example 10-11 coatings | 15591.7993 | 0
TEU-BOOTH |  | Super Paint Coating (10-11) Residential and Child Cancer Risks Only | 71-36-3 | n-Butyl alcohol | 20% |  |  |  |  | Maximum % composition of example 10-11 coatings | 12473.4394 | 0
TEU-BOOTH |  | Super Paint Coating (10-11) Residential and Child Cancer Risks Only | 7631-86-9 | Silica, crystalline (respirable) | 50% |  | 65% |  | 99.97% | 65% transfer efficiency due to HVLP spray gun and two stage filter (99.74% first stage and 90% second stage) | 3.2743 | 0
TEU-BOOTH |  | Super Paint Coating (10-11) Residential and Child Cancer Risks Only | 78-92-2 | sec-Butyl alcohol | 20% |  |  |  |  | Maximum % composition of example 10-11 coatings | 12473.4394 | 0
TEU-BOOTH |  | Super Paint Coating (10-11) Residential and Child Cancer Risks Only | 78-93-3 | 2-Butanone (methyl ethyl ketone) | 8% |  |  |  |  | Maximum % composition of example 10-11 coatings | 4989.3758 | 0
TEU-BOOTH |  | Super Paint Coating (10-11) Residential and Child Cancer Risks Only | 95-63-6 | 1,2,4-Trimethylbenzene | 3% |  |  |  |  | Maximum % composition of example 10-11 coatings | 1871.0159 | 0
TEU-BOOTH |  | Super Paint Coating (10-11) Residential and Child Cancer Risks Only | 7440-39-3 | Barium and compounds | 0.542% |  | 65% |  | 99.97% | 65% transfer efficiency due to HVLP spray gun and two stage filter (99.74% first stage and 90% second stage) | 0.035496 | 0
TEU-BOOTH |  | Super Paint Coating (10-11) Residential and Child Cancer Risks Only | 7429-90-5 | Aluminum and compounds | 1.729% |  | 65% |  | 99.97% | 65% transfer efficiency due to HVLP spray gun and two stage filter (99.74% first stage and 90% second stage) | 0.11325 | 0
TEU-BOOTH |  | Super Paint Coating (10-60) Acute and Chronic Noncancer Risks Only | 100-41-4 | Ethyl benzene | 0.605% |  |  |  |  | Mass balance calculation based on ACDP calculations. No material waste applied. | 377.3215 | 0.17587
TEU-BOOTH |  | Super Paint Coating (10-60) Acute and Chronic Noncancer Risks Only | 107-21-1 | Ethylene glycol | 0.32% |  |  |  |  | Mass balance calculation based on ACDP calculations. No material waste applied. | 199.575 | 0.093022
TEU-BOOTH |  | Super Paint Coating (10-60) Acute and Chronic Noncancer Risks Only | 108-05-4 | Vinyl acetate | 0.271% |  |  |  |  | Mass balance calculation based on ACDP calculations. No material waste applied. | 169.0151 | 0.078778
TEU-BOOTH |  | Super Paint Coating (10-60) Acute and Chronic Noncancer Risks Only | 108-88-3 | Toluene | 0.1% |  |  |  |  | Mass balance calculation based on ACDP calculations. No material waste applied. | 62.3672 | 0.029069
TEU-BOOTH |  | Super Paint Coating (10-60) Acute and Chronic Noncancer Risks Only | 1330-20-7 | Xylene (mixture), including m-xylene, o-xylene, p-xylene | 9.9% |  |  |  |  | Mass balance calculation based on ACDP calculations. No material waste applied. | 6174.3525 | 2.8779
TEU-BOOTH |  | Super Paint Coating (10-60) Acute and Chronic Noncancer Risks Only | 71-43-2 | Benzene | 0.03% |  |  |  |  | Mass balance calculation based on ACDP calculations. No material waste applied. | 18.7102 | 0.0087208
TEU-BOOTH |  | Super Paint Coating (10-60) Acute and Chronic Noncancer Risks Only | 7439-92-1 | Lead and compounds | 0.09% |  | 65% |  | 99.97% | 65% transfer efficiency due to HVLP spray gun and two stage filter (99.74% first stage and 90% second stage) | 0.0058937 | 2.747e-06
TEU-BOOTH |  | Super Paint Coating (10-60) Acute and Chronic Noncancer Risks Only | 822-06-0 | Hexamethylene-1,6-diisocyanate | 0.271% |  |  |  |  | Mass balance calculation based on ACDP calculations. No material waste applied. | 169.0151 | 0.078778
[11 empty] | 0 | 0
|  |  |  | NEW below | [6 empty] | 0 | 0
TEU-BOOTH |  | Super Paint Coating (10-60) Acute and Chronic Noncancer Risks Only | 78-93-3 | 2-Butanone (methyl ethyl ketone) | 13.44% |  |  |  |  | Maximum % composition of example 10-60 coatings | 8382.1513 | 3.9069
TEU-BOOTH |  | Super Paint Coating (10-60) Acute and Chronic Noncancer Risks Only | 7429-90-5 | Aluminum and compounds | 0.6918% |  | 65% |  | 99.97% | 65% transfer efficiency due to HVLP spray gun and two stage filter (99.74% first stage and 90% second stage) | 0.045301 | 2.1115e-05
TEU-BOOTH |  | Super Paint Coating (10-60) Acute and Chronic Noncancer Risks Only | 7440-39-3 | Barium and compounds | 22.94% |  | 65% |  | 99.97% | 65% transfer efficiency due to HVLP spray gun and two stage filter (99.74% first stage and 90% second stage) | 1.5024 | 0.00070029
[11 empty] | 0 | 0
[11 empty] | 0 | 0
TEU-BOOTH |  | Super Paint Coating (10-79) Worker Cancer Risks Only | 100-41-4 | Ethyl benzene | 0.22% |  |  |  |  | Mass balance calculation based on ACDP calculations. No material waste applied. | 137.2078 | 0
TEU-BOOTH |  | Super Paint Coating (10-79) Worker Cancer Risks Only | 108-10-1 | Methyl isobutyl ketone (MIBK, hexone) | 4.71% |  |  |  |  | Mass balance calculation based on ACDP calculations. No material waste applied. | 2937.495 | 0
TEU-BOOTH |  | Super Paint Coating (10-79) Worker Cancer Risks Only | 108-88-3 | Toluene | 21% |  |  |  |  | Mass balance calculation based on ACDP calculations. No material waste applied. | 13097.1114 | 0
TEU-BOOTH |  | Super Paint Coating (10-79) Worker Cancer Risks Only | 1330-20-7 | Xylene (mixture), including m-xylene, o-xylene, p-xylene | 1.13% |  |  |  |  | Mass balance calculation based on ACDP calculations. No material waste applied. | 704.7493 | 0
TEU-BOOTH |  | Super Paint Coating (10-79) Worker Cancer Risks Only | 18540-29-9 | Chromium VI, chromate and dichromate particulate | 11.69% |  | 65% |  | 99.97% | 65% transfer efficiency due to HVLP spray gun and two stage filter (99.74% first stage and 90% second stage) | 0.76569 | 0
[11 empty] | 0 | 0
|  |  |  | NEW below | [6 empty] | 0 | 0
TEU-BOOTH |  | Super Paint Coating (10-79) Worker Cancer Risks Only | 123-31-9 | Hydroquinone | 0.1% |  |  |  |  | Maximum % composition of example 10-79 coatings | 62.3672 | 0
TEU-BOOTH |  | Super Paint Coating (10-79) Worker Cancer Risks Only | 67-64-1 | Acetone | 50% |  |  |  |  | Maximum % composition of example 10-79 coatings | 31183.5985 | 0
TEU-BOOTH |  | Super Paint Coating (10-79) Worker Cancer Risks Only | 71-36-3 | n-Butyl alcohol | 5% |  |  |  |  | Maximum % composition of example 10-79 coatings | 3118.3599 | 0
TEU-BOOTH |  | Super Paint Coating (10-79) Worker Cancer Risks Only | 7631-86-9 | Silica, crystalline (respirable) | 50% |  | 65% |  | 99.97% | 65% transfer efficiency due to HVLP spray gun and two stage filter (99.74% first stage and 90% second stage) | 3.2743 | 0
TEU-BOOTH |  | Super Paint Coating (10-79) Worker Cancer Risks Only | 78-93-3 | 2-Butanone (methyl ethyl ketone) | 20% |  |  |  |  | Maximum % composition of example 10-79 coatings | 12473.4394 | 0
TEU-BOOTH |  | Super Paint Coating (10-79) Worker Cancer Risks Only | 7440-39-3 | Barium and compounds | 0.2981% |  | 65% |  | 99.97% | 65% transfer efficiency due to HVLP spray gun and two stage filter (99.74% first stage and 90% second stage) | 0.019523 | 0
TEU-FW-MISC |  | 683-3-20 HOT FINCH 5710 TY41 (36 CT /BX) | 1330-20-7 | Xylene (mixture), including m-xylene, o-xylene, p-xylene | 10% |  |  |  |  | Mass balance calculation based on ACDP calculations. No material waste applied. | 74.8667 | 0.20511
TEU-FW-MISC |  | DYKEM STEEL BLUE LAYOUT FLUID (MIN 12) | 1330-20-7 | Xylene (mixture), including m-xylene, o-xylene, p-xylene | 7% |  |  |  |  | Mass balance calculation based on ACDP calculations. No material waste applied. | 0.97203 | 0.0026631
TEU-FW-MISC |  | LUBRI-BOND 220 SOLID FILM | 1330-20-7 | Xylene (mixture), including m-xylene, o-xylene, p-xylene | 5% |  |  |  |  | Mass balance calculation based on ACDP calculations. No material waste applied. | 0.084286 | 0.00023092
TEU-FW-MISC |  | PAINT, KRYLON 1601 GLOSS BLACK | 1330-20-7 | Xylene (mixture), including m-xylene, o-xylene, p-xylene | 10% |  |  |  |  | Mass balance calculation based on ACDP calculations. No material waste applied. | 2.8851 | 0.0079044
TEU-FW-MISC |  | PAINT, SPRUCE 473 GLOSS BROWN | 1330-20-7 | Xylene (mixture), including m-xylene, o-xylene, p-xylene | 1.65% |  |  |  |  | Mass balance calculation based on ACDP calculations. No material waste applied. | 0.065872 | 0.00018047
TEU-FW-MISC |  | RTV 1204 SILICONE PRIMER | 1330-20-7 | Xylene (mixture), including m-xylene, o-xylene, p-xylene | 10% |  |  |  |  | Mass balance calculation based on ACDP calculations. No material waste applied. | 0.44607 | 0.0012221
TEU-FW-MISC |  | RUST-OLEUM 2179 GLOSS BLACK | 1330-20-7 | Xylene (mixture), including m-xylene, o-xylene, p-xylene | 10% |  |  |  |  | Mass balance calculation based on ACDP calculations. No material waste applied. | 0.55873 | 0.0015308
TEU-FW-MISC |  | V2333 FLOURESCENT GREEN MARKING PT. | 1330-20-7 | Xylene (mixture), including m-xylene, o-xylene, p-xylene | 1.5% |  |  |  |  | Mass balance calculation based on ACDP calculations. No material waste applied. | 0.20688 | 0.00056681
TEU-FW-MISC |  | V2363 SAFETY RED MARKING PAINT | 1330-20-7 | Xylene (mixture), including m-xylene, o-xylene, p-xylene | 4.2% |  |  |  |  | Mass balance calculation based on ACDP calculations. No material waste applied. | 0.49475 | 0.0013555
TEU-FW-MISC |  | INK, BLUE STEEL(DO ALL) | 1330-20-7 | Xylene (mixture), including m-xylene, o-xylene, p-xylene | 7% |  |  |  |  | Mass balance calculation based on ACDP calculations. No material waste applied. | 1.0911 | 0.0029893
TEU-FW-MISC |  | KRYLON 1929 SAFETY PURPLE | 1330-20-7 | Xylene (mixture), including m-xylene, o-xylene, p-xylene | 5% |  |  |  |  | Mass balance calculation based on ACDP calculations. No material waste applied. | 0.21674 | 0.0005938
TEU-FW-MISC |  | RUST-OLEUM 2143 SAFETY YELLOW | 1330-20-7 | Xylene (mixture), including m-xylene, o-xylene, p-xylene | 4.8% |  |  |  |  | Mass balance calculation based on ACDP calculations. No material waste applied. | 0.67554 | 0.0018508
TEU-FW-MISC |  | RUST-OLEUM 7564 SAFETY RED | 1330-20-7 | Xylene (mixture), including m-xylene, o-xylene, p-xylene | 5% |  |  |  |  | Mass balance calculation based on ACDP calculations. No material waste applied. | 2.2321 | 0.0061153
TEU-FW-MISC |  | RUST-OLEUM DEEP BLUE | 1330-20-7 | Xylene (mixture), including m-xylene, o-xylene, p-xylene | 5% |  |  |  |  | Mass balance calculation based on ACDP calculations. No material waste applied. | 0.28535 | 0.00078177
TEU-FW-MISC |  | 73X RED MARKING INK | 111-76-2 | Ethylene glycol monobutyl ether | 15% |  |  |  |  | Mass balance calculation based on ACDP calculations. No material waste applied. | 0.14074 | 0.00038558
TEU-FW-MISC |  | ICI DEVFLEX 4208-0500 G SAFETY YELLOW | 111-76-2 | Ethylene glycol monobutyl ether | 10% |  |  |  |  | Mass balance calculation based on ACDP calculations. No material waste applied. | 4.1633 | 0.011406
TEU-FW-MISC |  | 1300 RUBBER AND GASKET ADHESIVE | 108-88-3 | Toluene | 10% |  |  |  |  | Mass balance calculation based on ACDP calculations. No material waste applied. | 1.1353 | 0.0031104
TEU-FW-MISC |  | 3-8 EVERLUBE 620 C READY TO APPLY | 108-88-3 | Toluene | 45% |  |  |  |  | Mass balance calculation based on ACDP calculations. No material waste applied. | 40.5644 | 0.11114
TEU-FW-MISC |  | 5-45 A2 GR3 890 MF | 108-88-3 | Toluene | 9.9% |  |  |  |  | Mass balance calculation based on ACDP calculations. No material waste applied. | 4.1358 | 0.011331
TEU-FW-MISC |  | 5-92 T1 C4 2216 GRAY EPOXY A/B | 108-88-3 | Toluene | 0.75% |  |  |  |  | Mass balance calculation based on ACDP calculations. No material waste applied. | 1.2944 | 0.0035464
TEU-FW-MISC |  | 5-92 TY5 CL2 EC-2615 B/A LW EPOXY A | 108-88-3 | Toluene | 0.99% |  |  |  |  | Mass balance calculation based on ACDP calculations. No material waste applied. | 2.2365 | 0.0061274
TEU-FW-MISC |  | BARGE CEMENT | 108-88-3 | Toluene | 50% |  |  |  |  | Mass balance calculation based on ACDP calculations. No material waste applied. | 9.0072 | 0.024677
TEU-FW-MISC |  | NEOPRENE F1 ADHESIVE | 108-88-3 | Toluene | 30% |  |  |  |  | Mass balance calculation based on ACDP calculations. No material waste applied. | 19.3355 | 0.052974
TEU-FW-MISC |  | NON-CHLOR BRAKLEEN | 108-88-3 | Toluene | 10% |  |  |  |  | Mass balance calculation based on ACDP calculations. No material waste applied. | 30.7371 | 0.084211
TEU-FW-MISC |  | NYCOTE 7-11 COATING 5157 | 108-88-3 | Toluene | 30% |  |  |  |  | Mass balance calculation based on ACDP calculations. No material waste applied. | 0.16701 | 0.00045756
TEU-FW-MISC |  | PAINT, KRYLON 1003 INT. HARVESTER RED | 108-88-3 | Toluene | 25% |  |  |  |  | Mass balance calculation based on ACDP calculations. No material waste applied. | 2.1111 | 0.0057837
TEU-FW-MISC |  | PAINT, KRYLON 1515 DARK BLUE (MIN 12) | 108-88-3 | Toluene | 3% |  |  |  |  | Mass balance calculation based on ACDP calculations. No material waste applied. | 0.26008 | 0.00071256
TEU-FW-MISC |  | PAINT, KRYLON 1601 GLOSS BLACK | 108-88-3 | Toluene | 0.3% |  |  |  |  | Mass balance calculation based on ACDP calculations. No material waste applied. | 0.086554 | 0.00023713
TEU-FW-MISC |  | PAINT, KRYLON 1602 FLAT BLACK | 108-88-3 | Toluene | 8.65% |  |  |  |  | Mass balance calculation based on ACDP calculations. No material waste applied. | 2.5906 | 0.0070975
TEU-FW-MISC |  | PAINT, SPRUCE 473 GLOSS BROWN | 108-88-3 | Toluene | 4.1% |  |  |  |  | Mass balance calculation based on ACDP calculations. No material waste applied. | 0.16368 | 0.00044844
TEU-FW-MISC |  | RTV 1204 SILICONE PRIMER | 108-88-3 | Toluene | 40% |  |  |  |  | Mass balance calculation based on ACDP calculations. No material waste applied. | 1.7843 | 0.0048884
TEU-FW-MISC |  | 1300 RUBBER AND GASKET ADHESIVE | 100-41-4 | Ethyl benzene | 1% |  |  |  |  | Mass balance calculation based on ACDP calculations. No material waste applied. | 0.11353 | 0.00031104
TEU-FW-MISC |  | 683-3-20 HOT FINCH 5710 TY41 (36 CT /BX) | 100-41-4 | Toluene | 3% |  |  |  |  | Mass balance calculation based on ACDP calculations. No material waste applied. | 22.46 | 0.061534
TEU-FW-MISC |  | BELT DRESSING 30527 | 100-41-4 | Ethyl benzene | 1% |  |  |  |  | Mass balance calculation based on ACDP calculations. No material waste applied. | 0.10358 | 0.00028379
TEU-FW-MISC |  | PAINT, KRYLON 1601 GLOSS BLACK | 100-41-4 | Ethyl benzene | 3% |  |  |  |  | Mass balance calculation based on ACDP calculations. No material waste applied. | 0.86554 | 0.0023713
TEU-FW-MISC |  | PAINT, RUST-OLEUM 2182 GRAY PRIMER | 100-41-4 | Ethyl benzene | 0.1% |  |  |  |  | Mass balance calculation based on ACDP calculations. No material waste applied. | 0.066152 | 0.00018124
TEU-FW-MISC |  | RTV 1204 SILICONE PRIMER | 100-41-4 | Ethyl benzene | 5% |  |  |  |  | Mass balance calculation based on ACDP calculations. No material waste applied. | 0.22303 | 0.00061105
TEU-FW-MISC |  | RUST-OLEUM 2179 GLOSS BLACK | 100-41-4 | Ethyl benzene | 1% |  |  |  |  | Mass balance calculation based on ACDP calculations. No material waste applied. | 0.055873 | 0.00015308
TEU-FW-MISC |  | V2333 FLOURESCENT GREEN MARKING PT. | 100-41-4 | Ethyl benzene | 0.4% |  |  |  |  | Mass balance calculation based on ACDP calculations. No material waste applied. | 0.055169 | 0.00015115
TEU-FW-MISC |  | V2363 SAFETY RED MARKING PAINT | 100-41-4 | Ethyl benzene | 1% |  |  |  |  | Mass balance calculation based on ACDP calculations. No material waste applied. | 0.1178 | 0.00032273
TEU-FW-MISC |  | RUST-OLEUM 2143 SAFETY YELLOW | 100-41-4 | Ethyl benzene | 1.1% |  |  |  |  | Mass balance calculation based on ACDP calculations. No material waste applied. | 0.15481 | 0.00042414
TEU-FW-MISC |  | RUST-OLEUM 7564 SAFETY RED | 100-41-4 | Ethyl benzene | 1.5% |  |  |  |  | Mass balance calculation based on ACDP calculations. No material waste applied. | 0.66963 | 0.0018346
TEU-FW-MISC |  | RUST-OLEUM DEEP BLUE | 100-41-4 | Ethyl benzene | 1.5% |  |  |  |  | Mass balance calculation based on ACDP calculations. No material waste applied. | 0.085604 | 0.00023453
TEU-FW-MISC |  | 5117-4 INK (A-7 PLAN) | 108-10-1 | Methyl isobutyl ketone (MIBK, hexone) | 10% |  |  |  |  | Mass balance calculation based on ACDP calculations. No material waste applied. | 24.2069 | 0.06632
TEU-FW-MISC |  | EC 776 FUEL RESISTANT COATING | 108-10-1 | Methyl isobutyl ketone (MIBK, hexone) | 100% |  |  |  |  | Mass balance calculation based on ACDP calculations. No material waste applied. | 2.4207 | 0.006632
TEU-FW-MISC |  | PAINT, KRYLON 1601 GLOSS BLACK | 108-10-1 | Methyl isobutyl ketone (MIBK, hexone) | 0.3% |  |  |  |  | Mass balance calculation based on ACDP calculations. No material waste applied. | 0.086554 | 0.00023713
TEU-FW-MISC |  | SOLVENT, MPK 11-9 | 108-10-1 | Methyl isobutyl ketone (MIBK, hexone) | 10% |  |  |  |  | Mass balance calculation based on ACDP calculations. No material waste applied. | 983.7213 | 2.6951
TEU-FW-MISC |  | KRYLON 1929 SAFETY PURPLE | 108-10-1 | Methyl isobutyl ketone (MIBK, hexone) | 5% |  |  |  |  | Mass balance calculation based on ACDP calculations. No material waste applied. | 0.21674 | 0.0005938
TEU-FW-MISC |  | 1300 RUBBER AND GASKET ADHESIVE | 110-54-3 | Hexane | 20% |  |  |  |  | Mass balance calculation based on ACDP calculations. No material waste applied. | 2.2706 | 0.0062207
TEU-FW-MISC |  | 5-55 EC-1870 ADHESIVE | 110-54-3 | Hexane | 40% |  |  |  |  | Mass balance calculation based on ACDP calculations. No material waste applied. | 0.19015 | 0.00052096
TEU-FW-MISC |  | ADHESIVE, SUPER 77 SPRAY | 110-54-3 | Hexane | 0.3% |  |  |  |  | Mass balance calculation based on ACDP calculations. No material waste applied. | 0.23076 | 0.00063223
TEU-FW-MISC |  | EXTREME DUTY SILICONE | 110-54-3 | Hexane | 5% |  |  |  |  | Mass balance calculation based on ACDP calculations. No material waste applied. | 1.3323 | 0.0036502
TEU-FW-MISC |  | NEOPRENE F1 ADHESIVE | 110-54-3 | Hexane | 20% |  |  |  |  | Mass balance calculation based on ACDP calculations. No material waste applied. | 12.8903 | 0.035316
TEU-FW-MISC |  | 5-136 TY2 CL1 BODY FILLER/HARDENER 50% (GAL) | 100-42-5 | Styrene | 20% | [5 empty] | 0.21204 | 0.00058094
TEU-FW-MISC |  | 5-136 TY2 CL1 BODY FILLER/HARDENER 50% (PT) | 100-42-5 | Styrene | 20% | [5 empty] | 3.6754 | 0.01007
TEU-FW-MISC |  | LUBRI-BOND 220 SOLID FILM | 7439-92-1 | Lead and compounds | 4.24% |  |  |  |  | Mass balance calculation based on ACDP calculations. No material waste applied. | 0.071475 | 0.00019582
TEU-FW-MISC |  | LOCTITE 380 BLACK MAX BLACK TOUGH ADH | 123-31-9 | Hydroquinone | 1% |  |  |  |  | Mass balance calculation based on ACDP calculations. No material waste applied. | 0.017201 | 4.7127e-05
TEU-FW-MISC |  | LOCTITE 404 QUICK SET(FREEZER) | 123-31-9 | Hydroquinone | 1% |  |  |  |  | Mass balance calculation based on ACDP calculations. No material waste applied. | 0.030936 | 8.4757e-05
TEU-FW-MISC |  | 565 PST INDUSTRIAL GRADE PIPE SEALANT | 107-21-1 | Ethylene glycol | 1% | [5 empty] | 0.046512 | 0.00012743
TEU-FW-MISC |  | 10-128 TY1, GRA EAP-9 | 67-56-1 | Methanol | 3% |  |  |  |  | Mass balance calculation based on ACDP calculations. No material waste applied. | 91.5582 | 0.25084
TEU-FW-MISC |  | 3-8 EVERLUBE 620 C READY TO APPLY | 67-56-1 | Methanol | 5% |  |  |  |  | Mass balance calculation based on ACDP calculations. No material waste applied. | 4.5072 | 0.012348
TEU-FW-MISC |  | NON-CHLOR BRAKLEEN | 67-56-1 | Methanol | 20% |  |  |  |  | Mass balance calculation based on ACDP calculations. No material waste applied. | 61.4741 | 0.16842
TEU-FW-MISC |  | SOLVENT, DENATURED ALCOHOL (SUNNYSIDE) | 67-56-1 | Methanol | 60% |  |  |  |  | Mass balance calculation based on ACDP calculations. No material waste applied. | 3914.4244 | 10.7245
TEU-FW-MISC |  | LOCTITE 515 GASKET SEALANT 6CC | 79-10-7 | Acrylic acid | 5% |  |  |  |  | Mass balance calculation based on ACDP calculations. No material waste applied. | 0.14535 | 0.00039822
TEU-FW-MISC |  | LOCTITE 635 RETAINING COMPOUND(MIL) | 79-10-7 | Acrylic acid | 10% |  |  |  |  | Mass balance calculation based on ACDP calculations. No material waste applied. | 0.18726 | 0.00051305
TEU-FW-MISC |  | LOCTITE 640 HIGH TEMP | 79-10-7 | Acrylic acid | 10% |  |  |  |  | Mass balance calculation based on ACDP calculations. No material waste applied. | 0.38473 | 0.0010541
TEU-FW-MISC |  | LOCTITE 648 SLEEVE & BUSH RETAINER | 79-10-7 | Acrylic acid | 10% |  |  |  |  | Mass balance calculation based on ACDP calculations. No material waste applied. | 0.029082 | 7.9677e-05
TEU-FW-MISC |  | LOCTITE 680 RETAINING COMPOUND | 79-10-7 | Acrylic acid | 5% |  |  |  |  | Mass balance calculation based on ACDP calculations. No material waste applied. | 0.11633 | 0.00031871
TEU-FW-MISC |  | CRC CABLE CLEAN DEGREASER | 106-88-7 | 1,2-Epoxybutane | 1% |  |  |  |  | Mass balance calculation based on ACDP calculations. No material waste applied. | 11.4234 | 0.031297
TEU-FW-MISC |  | 565 PST INDUSTRIAL GRADE PIPE SEALANT | 98-82-8 | Isopropylbenzene (cumene) | 1% | [5 empty] | 0.046512 | 0.00012743
TEU-FW-MISC |  | LOCTITE 242 REMOVABLE THREADLOCKER | 80-15-9 | Cumene hydroperoxide | 5% |  |  |  |  | Mass balance calculation based on ACDP calculations. No material waste applied. | 0.27628 | 0.00075693
TEU-FW-MISC |  | LOCTITE 277-31MIL | 98-82-8 | Isopropylbenzene (cumene) | 1% |  |  |  |  | Mass balance calculation based on ACDP calculations. No material waste applied. | 0.030524 | 8.3626e-05
TEU-FW-MISC |  | LOCTITE 635 RETAINING COMPOUND(MIL) | 98-82-8 | Isopropylbenzene (cumene) | 1% |  |  |  |  | Mass balance calculation based on ACDP calculations. No material waste applied. | 0.018726 | 5.1305e-05
TEU-FW-MISC |  | LOCTITE 648 SLEEVE & BUSH RETAINER | 98-82-8 | Isopropylbenzene (cumene) | 1% |  |  |  |  | Mass balance calculation based on ACDP calculations. No material waste applied. | 0.0029082 | 7.9677e-06
TEU-FW-MISC |  | LOCTITE 272 HIGH TEMP | 98-82-8 | Isopropylbenzene (cumene) | 1% |  |  |  |  | Mass balance calculation based on ACDP calculations. No material waste applied. | 0.017601 | 4.8221e-05
TEU-FW-MISC |  | 683-3-20 HOT FINCH 5710 TY41 (36 CT /BX) | 822-06-0 | Toluene | 1% |  |  |  |  | Mass balance calculation based on ACDP calculations. No material waste applied. | 7.4867 | 0.020511
TEU-FW-MISC |  | CRC CABLE CLEAN DEGREASER | 106-94-5 | 1-Bromopropane (n-propyl bromide) | 100% | [5 empty] | 1142.34 | 3.1297
TEU-FW-MISC |  | DYKEM STEEL BLUE LAYOUT FLUID (MIN 12) | 108-38-3 | m-Xylene | 4% | [5 empty] | 0.55544 | 0.0015218
TEU-FW-MISC |  | 683-3-20 HOT FINCH 5710 TY41 (36 CT /BX) | 108-65-6 | Propylene glycol monomethyl ether acetate | 75% | [5 empty] | 561.5004 | 1.5384
TEU-FW-MISC |  | PAINT, SPRUCE 473 GLOSS BROWN | 108-65-6 | Propylene glycol monomethyl ether acetate | 1.86% | [5 empty] | 0.074256 | 0.00020344
TEU-FW-MISC |  | KRYLON 1929 SAFETY PURPLE | 108-65-6 | Propylene glycol monomethyl ether acetate | 10% | [5 empty] | 0.43347 | 0.0011876
TEU-FW-MISC |  | BELT DRESSING 30527 | 108-67-8 | 1,3,5-Trimethylbenzene | 5% | [5 empty] | 0.51791 | 0.0014189
TEU-FW-MISC |  | EC 776 FUEL RESISTANT COATING | 108-95-2 | Phenol | 2% | [5 empty] | 0.048414 | 0.00013264
TEU-FW-MISC |  | NYCOTE 7-11 COATING 5157 | 108-95-2 | Phenol | 10% | [5 empty] | 0.05567 | 0.00015252
TEU-FW-MISC |  | RTV 1204 SILICONE PRIMER | 109-86-4 | Ethylene glycol monomethyl ether | 5% | [5 empty] | 0.22303 | 0.00061105
TEU-FW-MISC |  | 1300 RUBBER AND GASKET ADHESIVE | 110-82-7 | Cyclohexane | 5% | [5 empty] | 0.56764 | 0.0015552
TEU-FW-MISC |  | ADHESIVE, SUPER 77 SPRAY | 110-82-7 | Cyclohexane | 24% | [5 empty] | 18.461 | 0.050578
TEU-FW-MISC |  | EC 776 FUEL RESISTANT COATING | 110-82-7 | Cyclohexane | 0.99% | [5 empty] | 0.023965 | 6.5657e-05
TEU-FW-MISC |  | KRYLON 1311 MATTE CLEAR | 110-82-7 | Cyclohexane | 1% | [5 empty] | 0.18577 | 0.00050897
TEU-FW-MISC |  | PAINT, ECOTHANE PRECAUTIONARY BLUE | 111-77-3 | Diethylene glycol monomethyl ether | 1.5% | [5 empty] | 0.22588 | 0.00061886
TEU-FW-MISC |  | ICI DEVFLEX 4208-0500 G SAFETY YELLOW | 112-34-5 | Diethylene glycol monobutyl ether | 5% | [5 empty] | 2.0817 | 0.0057032
TEU-FW-MISC |  | ICI HYDROSEALER EXT. PRIMER WHITE 6001-1200 | 7631-86-9 | Silica, crystalline (respirable) | 1.17% |  |  |  |  | Assumed silica portion of Mica-group minerals (CAS 12001-26-2) | 1.1419 | 0.0031285
TEU-FW-MISC |  | ICI HYDROSEALER EXT. PRIMER WHITE 6001-1200 | 7429-90-5 | Aluminum and compounds | 0.53% |  |  |  |  | Aluminum portion of Mica-group minerals (CAS 12001-26-2) | 0.51727 | 0.0014172
TEU-FW-MISC |  | DAP LATEX WOOD FILLER | 7429-90-5 | Aluminum and compounds | 25% |  | 100% |  |  | Paste. 100% Transfer efficiency | 0 | 0
TEU-FW-MISC |  | DAP LATEX WOOD FILLER | 7631-86-9 | Silica, crystalline (respirable) | 2.5% |  | 100% |  |  | Paste. 100% Transfer efficiency | 0 | 0
TEU-FW-MISC |  | 5-95 TY1 B1/2 PRO-SEAL 870 MIXED | 7439-96-5 | Manganese and compounds | 25.27% |  | 100% |  |  | Hand/Applicator applied. 100% Transfer efficiency | 0 | 0
TEU-FW-MISC |  | 5-95 TY1 B1/2 PRO-SEAL 870 MIXED | 7631-86-9 | Silica, crystalline (respirable) | 1.85% |  | 100% |  |  | Hand/Applicator applied. 100% Transfer efficiency | 0 | 0
TEU-FW-MISC |  | 5-95 TY1 B1/2 PRO-SEAL 870 MIXED | 7429-90-5 | Aluminum and compounds | 0.83% |  | 100% |  |  | Hand/Applicator applied. 100% Transfer efficiency | 0 | 0
TEU-FW-MISC |  | 5-136 TY2 CL1 BODY FILLER/HARDENER 50% (GAL) | 7440-36-0 | Antimony and compounds | 2.09% |  | 100% |  |  | Paste. 100% Transfer efficiency | 0 | 0
TEU-FW-MISC |  | LUBRI-BOND 220 SOLID FILM | 7440-36-0 | Antimony and compounds | 2.09% |  |  |  |  | Antimony portion of antimony trioxide | 0.035232 | 9.6525e-05
TEU-FW-MISC |  | 1300 RUBBER AND GASKET ADHESIVE | 7440-66-6 | Zinc and compounds | 0.8% |  |  |  |  | Zinc portion of zinc oxide | 0.090823 | 0.00024883
TEU-FW-MISC |  | 3M SCOTCH-GRIP 847 | 7440-66-6 | Zinc and compounds | 1.61% |  |  |  |  | Zinc portion of zinc oxide | 0.011455 | 3.1384e-05
TEU-FW-MISC |  | EC 776 FUEL RESISTANT COATING | 1319-77-3 | Cresols (mixture), including m-cresol, o-cresol, p-cresol | 1.5% | [5 empty] | 0.03631 | 9.948e-05
TEU-FW-MISC |  | 5-123 TY1 CL3 HYSOL 615 A/B TY71 (10 CT/BX) | 7631-86-9 | Silica, crystalline (respirable) | 30% |  | 100% |  |  | Paste. 100% Transfer efficiency. CAS 14808-60-7 Quartz as CAS 7631-86-9 Silica | 0 | 0
TEU-FW-MISC |  | 5-95 TY1 B1/2 PRO-SEAL 870 MIXED | 18540-29-9 | Chromium VI, chromate and dichromate particulate | 11.11% |  | 100% |  |  | Hand/Applicator applied. 100% Transfer efficiency | 0 | 0
TEU-FW-MISC |  | V2333 FLOURESCENT GREEN MARKING PT. | 7631-86-9 | Silica, crystalline (respirable) | 5.51% |  |  |  |  | Assumed silica portion of Talc (CAS 14807-96-6) | 0.75995 | 0.0020821
TEU-FW-MISC |  | V2363 SAFETY RED MARKING PAINT | 7631-86-9 | Silica, crystalline (respirable) | 2.34% |  |  |  |  | Assumed silica portion of Talc (CAS 14807-96-6) | 0.27565 | 0.00075519
TEU-FW-MISC |  | PSI-803 WHITE | 7631-86-9 | Silica, crystalline (respirable) | 1% | 0% |  |  |  | Solid. 0% release. CAS 14808-60-7 crystalline silica, non-respirable as CAS 7631-86-9 Silica | 0 | 0
TEU-FW-MISC |  | PSI-803 GRAY | 7631-86-9 | Silica, crystalline (respirable) | 1% | 0% |  |  |  | Solid. 0% release. CAS 14808-60-7 crystalline silica, non-respirable as CAS 7631-86-9 Silica | 0 | 0
TEU-FW-MISC |  | DAP LATEX WOOD FILLER | 7631-86-9 | Silica, crystalline (respirable) | 1% |  | 100% |  |  | Paste. 100% Transfer efficiency | 0 | 0
TEU-FW-MISC |  | PAINT, KRYLON 1604 SHADOW GRAY | 2807-30-9 | Ethylene glycol monopropyl ether | 2.36% | [5 empty] | 0.30291 | 0.0008299
TEU-FW-MISC |  | 3-8 EVERLUBE 620 C READY TO APPLY | 67-63-0 | Isopropyl alcohol | 5% | [5 empty] | 4.5072 | 0.012348
TEU-FW-MISC |  | 73X RED MARKING INK | 67-63-0 | Isopropyl alcohol | 28% | [5 empty] | 0.26271 | 0.00071975
TEU-FW-MISC |  | NYCOTE 7-11 COATING 5157 | 67-63-0 | Isopropyl alcohol | 5% | [5 empty] | 0.027835 | 7.626e-05
TEU-FW-MISC |  | PAINT, SPRUCE 473 GLOSS BROWN | 67-63-0 | Isopropyl alcohol | 2.49% | [5 empty] | 0.099407 | 0.00027235
TEU-FW-MISC |  | 3M SCOTCH-GRIP 847 | 67-64-1 | Acetone | 70% | [5 empty] | 0.49805 | 0.0013645
TEU-FW-MISC |  | GLYPTAL 1201 A RED INSULATING ENAMEL | 67-64-1 | Acetone | 40% | [5 empty] | 0.10815 | 0.0002963
TEU-FW-MISC |  | KRYLON 1929 SAFETY PURPLE | 67-64-1 | Acetone | 3% | [5 empty] | 0.13004 | 0.00035628
TEU-FW-MISC |  | LPS CHAIN MATE | 67-64-1 | Acetone | 10% | [5 empty] | 2.703 | 0.0074055
TEU-FW-MISC |  | PAINT, RUST-OLEUM 2182 GRAY PRIMER | 67-64-1 | Acetone | 11% | [5 empty] | 7.2767 | 0.019936
TEU-FW-MISC |  | KRYLON 1311 MATTE CLEAR | 67-64-1 | Acetone | 50% | [5 empty] | 9.2887 | 0.025448
TEU-FW-MISC |  | PAINT, KRYLON 1601 GLOSS BLACK | 67-64-1 | Acetone | 50% | [5 empty] | 14.4256 | 0.039522
TEU-FW-MISC |  | PAINT, SPRUCE 473 GLOSS BROWN | 67-64-1 | Acetone | 27.33% | [5 empty] | 1.0911 | 0.0029893
TEU-FW-MISC |  | FORMULA # 581 | 67-64-1 | Acetone | 30% | [5 empty] | 2.7359 | 0.0074957
TEU-FW-MISC |  | RUST-OLEUM 2143 SAFETY YELLOW | 67-64-1 | Acetone | 26% | [5 empty] | 3.6592 | 0.010025
TEU-FW-MISC |  | RUST-OLEUM 2179 GLOSS BLACK | 67-64-1 | Acetone | 50% | [5 empty] | 2.7936 | 0.0076538
TEU-FW-MISC |  | V2333 FLOURESCENT GREEN MARKING PT. | 67-64-1 | Acetone | 7.3% | [5 empty] | 1.0068 | 0.0027585
TEU-FW-MISC |  | PAINT, KRYLON 1003 INT. HARVESTER RED | 67-64-1 | Acetone | 50% | [5 empty] | 4.2221 | 0.011567
TEU-FW-MISC |  | PAINT, KRYLON 1515 DARK BLUE (MIN 12) | 67-64-1 | Acetone | 50% | [5 empty] | 4.3347 | 0.011876
TEU-FW-MISC |  | V2363 SAFETY RED MARKING PAINT | 67-64-1 | Acetone | 28% | [5 empty] | 3.2983 | 0.0090365
TEU-FW-MISC |  | RUST-OLEUM 7564 SAFETY RED | 67-64-1 | Acetone | 30% | [5 empty] | 13.3926 | 0.036692
TEU-FW-MISC |  | RUST-OLEUM DEEP BLUE | 67-64-1 | Acetone | 30% | [5 empty] | 1.7121 | 0.0046906
TEU-FW-MISC |  | PAINT, KRYLON 1602 FLAT BLACK | 67-64-1 | Acetone | 32% | [5 empty] | 9.5837 | 0.026257
TEU-FW-MISC |  | 5-63 TY1 B4 DAPCO 18-4F | 7440-66-6 | Zinc and compounds | 0.49% |  | 100% |  |  | Hand/Applicator applied. 100% Transfer efficiency | 0 | 0
TEU-FW-MISC |  | METAFLUX MOLY EPOXY 70-82 | 7440-66-6 | Zinc and compounds | 0.12% |  | 100% |  |  | Hand/Applicator applied. 100% Transfer efficiency | 0 | 0
TEU-FW-MISC |  | METAFLUX MOLY EPOXY 70-82 | 504 | Phosphorus and compounds | 0.06% |  |  |  |  | Phosphorus portion of zinc oxide of CAS 68457-79-4 | 0.016889 | 4.6272e-05
TEU-FW-MISC |  | METAFLUX MOLY EPOXY 70-82 | 7429-90-5 | Aluminum and compounds | 2.5% |  | 100% |  |  | Hand/Applicator applied. 100% Transfer efficiency | 0 | 0
TEU-FW-MISC |  | METAFLUX MOLY EPOXY 70-82 | 18540-29-9 | Chromium VI, chromate and dichromate particulate | 1% |  | 100% |  |  | Hand/Applicator applied. 100% Transfer efficiency | 0 | 0
TEU-FW-MISC |  | GLYPTAL 1201 A RED INSULATING ENAMEL | 71-36-3 | n-Butyl alcohol | 5% | [5 empty] | 0.013519 | 3.7038e-05
TEU-FW-MISC |  | RTV 1204 SILICONE PRIMER | 71-36-3 | n-Butyl alcohol | 5% | [5 empty] | 0.22303 | 0.00061105
TEU-FW-MISC |  | NEW RAPID TAP (NOT FOR USE ON ALUMINUM) | 71-55-6 | 1,1,1-Trichloroethane (methyl chloroform) | 80% | [5 empty] | 63.2305 | 0.17323
TEU-FW-MISC |  | EXTREME DUTY SILICONE | 75-37-6 | 1,1-Difluoroethane | 40% | [5 empty] | 10.6585 | 0.029201
TEU-FW-MISC |  | PAINT, RUST-OLEUM 2182 GRAY PRIMER | 7440-66-6 | Zinc and compounds | 0.19% |  |  |  |  | Zinc portion of zinc phosphate (CAS 7779-90-0) | 0.12569 | 0.00034435
TEU-FW-MISC |  | PAINT, RUST-OLEUM 2182 GRAY PRIMER | 504 | Phosphorus and compounds | 0.09% |  |  |  |  | Phosphorus portion of zinc phosphate (CAS 7779-90-0) | 0.059537 | 0.00016312
TEU-FW-MISC |  | CRC CABLE CLEAN DEGREASER | 75-65-0 | tert-Butyl alcohol | 3% | [5 empty] | 34.2702 | 0.093891
TEU-FW-MISC |  | 5-136 TY2 CL1 BODY FILLER/HARDENER 50% (GAL) | 78-40-0 | Triethyl phosphate | 5% |  | 100% |  |  | Paste. 100% Transfer efficiency | 0 | 0
TEU-FW-MISC |  | NEW RAPID TAP (NOT FOR USE ON ALUMINUM) | 78-92-2 | sec-Butyl alcohol | 1.5% | [5 empty] | 1.1856 | 0.0032481
TEU-FW-MISC |  | 5117-4 INK (A-7 PLAN) | 78-93-3 | 2-Butanone (methyl ethyl ketone) | 90% | [5 empty] | 217.8625 | 0.59688
TEU-FW-MISC |  | DYKEM STEEL BLUE LAYOUT FLUID (MIN 12) | 78-93-3 | 2-Butanone (methyl ethyl ketone) | 49% | [5 empty] | 6.8042 | 0.018642
TEU-FW-MISC |  | EC 776 FUEL RESISTANT COATING | 78-93-3 | 2-Butanone (methyl ethyl ketone) | 1.5% | [5 empty] | 0.03631 | 9.948e-05
TEU-FW-MISC |  | GLYPTAL 1201 A RED INSULATING ENAMEL | 78-93-3 | 2-Butanone (methyl ethyl ketone) | 10% | [5 empty] | 0.027038 | 7.4075e-05
TEU-FW-MISC |  | KRYLON 1929 SAFETY PURPLE | 78-93-3 | 2-Butanone (methyl ethyl ketone) | 25% | [5 empty] | 1.0837 | 0.002969
TEU-FW-MISC |  | LUBRI-BOND 220 SOLID FILM | 78-93-3 | 2-Butanone (methyl ethyl ketone) | 25% | [5 empty] | 0.42143 | 0.0011546
TEU-FW-MISC |  | NEOPRENE F1 ADHESIVE | 78-93-3 | 2-Butanone (methyl ethyl ketone) | 20% | [5 empty] | 12.8903 | 0.035316
TEU-FW-MISC |  | 5-45 A2 GR3 890 MF | 78-93-3 | 2-Butanone (methyl ethyl ketone) | 10% | [5 empty] | 4.1776 | 0.011445
TEU-FW-MISC |  | PAINT, KRYLON 1601 GLOSS BLACK | 78-93-3 | 2-Butanone (methyl ethyl ketone) | 25% | [5 empty] | 7.2128 | 0.019761
TEU-FW-MISC |  | NYCOTE 7-11 COATING 5157 | 79-46-9 | 2-Nitropropane | 10% | [5 empty] | 0.05567 | 0.00015252
TEU-FW-MISC |  | LOCTITE 277-31MIL | 80-15-9 | Cumene hydroperoxide | 5% | [5 empty] | 0.15262 | 0.00041813
TEU-FW-MISC |  | 565 PST INDUSTRIAL GRADE PIPE SEALANT | 80-15-9 | Cumene hydroperoxide | 5% | [5 empty] | 0.23256 | 0.00063715
TEU-FW-MISC |  | LOCTITE 222 SMALL SCREW THREADLOCKER 22231 | 80-15-9 | Cumene hydroperoxide | 5% | [5 empty] | 0.16656 | 0.00045633
TEU-FW-MISC |  | LOCTITE 515 GASKET SEALANT 6CC | 80-15-9 | Cumene hydroperoxide | 5% | [5 empty] | 0.14535 | 0.00039822
TEU-FW-MISC |  | LOCTITE 545 PNEUMATIC/HYDRAULIC SEAL | 80-15-9 | Cumene hydroperoxide | 5% | [5 empty] | 0.06739 | 0.00018463
TEU-FW-MISC |  | LOCTITE 640 HIGH TEMP | 80-15-9 | Cumene hydroperoxide | 5% | [5 empty] | 0.19237 | 0.00052703
TEU-FW-MISC |  | LOCTITE 680 RETAINING COMPOUND | 80-15-9 | Cumene hydroperoxide | 1% | [5 empty] | 0.023266 | 6.3742e-05
TEU-FW-MISC |  | LOCTITE 635 RETAINING COMPOUND(MIL) | 80-15-9 | Cumene hydroperoxide | 5% | [5 empty] | 0.093632 | 0.00025653
TEU-FW-MISC |  | LOCTITE 648 SLEEVE & BUSH RETAINER | 80-15-9 | Cumene hydroperoxide | 5% | [5 empty] | 0.014541 | 3.9839e-05
TEU-FW-MISC |  | LOCTITE 640 HIGH TEMP | 80-62-6 | Methyl methacrylate | 1% | [5 empty] | 0.038473 | 0.00010541
TEU-FW-MISC |  | 5-123 TY1 CL3 HYSOL 615 A/B TY71 (10 CT/BX) | 84-74-2 | Dibutyl phthalate | 5% |  | 100% |  |  | Paste. 100% Transfer efficiency | 0 | 0
TEU-FW-MISC |  | LOCTITE 380 BLACK MAX BLACK TOUGH ADH | 85-44-9 | Phthalic anhydride | 1% | [5 empty] | 0.017201 | 4.7127e-05
TEU-FW-MISC |  | 5-55 EC-1870 ADHESIVE | 7440-66-6 | Zinc and compounds | 0.98% |  |  |  |  | CAS 9010-69-9 zinc resinate as CAS 7440-66-6 | 0.0046587 | 1.2764e-05
TEU-FW-MISC |  | RUST-OLEUM 2179 GLOSS BLACK | 7726-95-6 | Bromine and compounds | 1.79% |  |  |  |  | Bromine portion of Stoddard Solvent (CAS 8052-41-3) | 0.10001 | 0.00027401
TEU-FW-MISC |  | V2333 FLOURESCENT GREEN MARKING PT. | 7726-95-6 | Bromine and compounds | 0.07% |  |  |  |  | Bromine portion of Stoddard Solvent (CAS 8052-41-3) | 0.0096546 | 2.6451e-05
TEU-FW-MISC |  | PAINT, SPRUCE 473 GLOSS BROWN | 7440-39-3 | Barium and compounds | 0.77% |  |  |  |  | Barium portion of barium sulfate (CAS 7727-43-7) | 0.03074 | 8.422e-05
TEU-FW-MISC |  | RUST-OLEUM 2143 SAFETY YELLOW | 7440-39-3 | Barium and compounds | 1.12% |  |  |  |  | Barium portion of barium sulfate (CAS 7727-43-7) | 0.15763 | 0.00043185
TEU-FW-MISC |  | RUST-OLEUM 7564 SAFETY RED | 7440-39-3 | Barium and compounds | 4.12% |  |  |  |  | Barium portion of barium sulfate (CAS 7727-43-7) | 1.8392 | 0.005039
TEU-FW-MISC |  | RUST-OLEUM DEEP BLUE | 7440-39-3 | Barium and compounds | 2.94% |  |  |  |  | Barium portion of barium sulfate (CAS 7727-43-7) | 0.16778 | 0.00045968
TEU-FW-MISC |  | PAINT, RUST-OLEUM 2182 GRAY PRIMER | 95-63-6 | 1,2,4-Trimethylbenzene | 1.3% | [5 empty] | 0.85998 | 0.0023561
TEU-FW-MISC |  | BELT DRESSING 30527 | 95-63-6 | 1,2,4-Trimethylbenzene | 5% | [5 empty] | 0.51791 | 0.0014189
TEU-FW-MISC |  | PAINT, KRYLON 1602 FLAT BLACK | 85-68-7 | Butyl benzyl phthalate | 0.45% | [5 empty] | 0.13477 | 0.00036923
TEU-FW-MISC |  | LUBRI-BOND 220 SOLID FILM | 504 | Phosphorus and compounds | 0.21% | [5 empty] | 0.00354 | 9.6987e-06
TEU-FW-MISC |  | 5-123 TY1 CL3 HYSOL 615 A/B TY71 (10 CT/BX) | 7631-86-9 | Silica, crystalline (respirable) | 6.34% |  | 100% |  |  | 100% Transfer efficiency. Assumed silica portion of Talc (CAS 14807-96-6) | 0 | 0
TEU-FW-MISC |  | 5-123 TY1 CL3 HYSOL 615 A/B TY71 (10 CT/BX) | 7631-86-9 | Silica, crystalline (respirable) | 5% |  | 100% |  |  | 100% Transfer efficiency. CAS 67762-90-7 as CAS 7631-86-9 | 0 | 0
TEU-FW-MISC |  | 1300 RUBBER AND GASKET ADHESIVE | 78-93-3 | 2-Butanone (methyl ethyl ketone) | 30% | [5 empty] | 3.4058 | 0.0093311
TEU-FW-MISC |  | LOCTITE 272 HIGH TEMP | 80-15-9 | Cumene hydroperoxide | 5% | [5 empty] | 0.088003 | 0.0002411
TEU-FW-MISC |  | 5-136 TY2 CL1 BODY FILLER/HARDENER 50% (PT) | 7440-36-0 | Antimony and compounds | 2.09% |  | 100% |  |  | Paste. 100% Transfer efficiency | 0 | 0
TEU-FW-MISC |  | 5-136 TY2 CL1 BODY FILLER/HARDENER 50% (PT) | 78-40-0 | Triethyl phosphate | 5% |  | 100% |  |  | Paste. 100% Transfer efficiency | 0 | 0
TEU-FW-MISC |  | LOCTITE 222 SMALL SCREW THREADLOCKER 22231 (MIL) | 80-15-9 | Cumene hydroperoxide | 5% | [5 empty] | 0.1735 | 0.00047535
TEU-FW-MISC |  | INK, BLUE STEEL(DO ALL) | 108-38-3 | m-Xylene | 4% | [5 empty] | 0.62348 | 0.0017082
TEU-FW-MISC |  | INK, BLUE STEEL(DO ALL) | 78-93-3 | 2-Butanone (methyl ethyl ketone) | 49% | [5 empty] | 7.6376 | 0.020925
TEU-FW-MISC |  | KRYLON Industrial TOUGH COAT Acrylic Enamel, International Harvester Red | 67-64-1 | Acetone | 50% | [5 empty] | 8.4442 | 0.023135
TEU-FW-MISC |  | 1300 RUBBER AND GASKET ADHESIVE | 1330-20-7 | Xylene (mixture), including m-xylene, o-xylene, p-xylene | 1% | [5 empty] | 0.11353 | 0.00031104
TEU-FW-MISC |  | 3-8 EVERLUBE 620 C READY TO APPLY | 108-10-1 | Methyl isobutyl ketone (MIBK, hexone) | 5% | [5 empty] | 4.5072 | 0.012348
TEU-FW-MISC |  | 5-55 EC-1870 ADHESIVE | 67-56-1 | Methanol | 0.1% | [5 empty] | 0.00047538 | 1.3024e-06
TEU-FW-MISC |  | 5-63 TY1 B4 DAPCO 18-4F | 110-54-3 | Hexane | 50% | [5 empty] | 7.6546 | 0.020971
TEU-FW-MISC |  | ADHESIVE, SUPER 77 SPRAY | 108-88-3 | Toluene | 0.3% | [5 empty] | 0.23076 | 0.00063223
TEU-FW-MISC |  | KRYLON 1929 SAFETY PURPLE | 100-41-4 | Ethyl benzene | 1% | [5 empty] | 0.043347 | 0.00011876
TEU-FW-MISC |  | NYCOTE 7-11 COATING 5157 | 67-56-1 | Methanol | 2.5% | [5 empty] | 0.013917 | 3.813e-05
TEU-FW-MISC |  | NYCOTE 7-11 COATING 5157 | 108-10-1 | Methyl isobutyl ketone (MIBK, hexone) | 1% | [5 empty] | 0.005567 | 1.5252e-05
TEU-FW-MISC |  | EC 776 FUEL RESISTANT COATING | 108-88-3 | Toluene | 2% | [5 empty] | 0.048414 | 0.00013264
TEU-FW-MISC |  | FORMULA # 581 | 110-54-3 | Hexane | 30% | [5 empty] | 2.7359 | 0.0074957
TEU-FW-MISC |  | PAINT, KRYLON 1515 DARK BLUE (MIN 12) | 1330-20-7 | Xylene (mixture), including m-xylene, o-xylene, p-xylene | 1% | [5 empty] | 0.086694 | 0.00023752
TEU-FW-MISC |  | PAINT, KRYLON 1515 DARK BLUE (MIN 12) | 100-41-4 | Ethyl benzene | 0.3% | [5 empty] | 0.026008 | 7.1256e-05
TEU-FW-MISC |  | NON-CHLOR BRAKLEEN | 67-64-1 | Acetone | 50% | [5 empty] | 153.6853 | 0.42106
TEU-FW-MISC |  | METAFLUX MOLY EPOXY 70-82 | 110-54-3 | Hexane | 1% | [5 empty] | 0.28149 | 0.0007712
TEU-FW-MISC |  | METAFLUX MOLY EPOXY 70-82 | 110-82-7 | Cyclohexane | 1% | [5 empty] | 0.28149 | 0.0007712
TEU-FW-MISC |  | 5-95 TY1 B1/2 PRO-SEAL 870 MIXED | 108-88-3 | Toluene | 10% | [5 empty] | 523.1283 | 1.4332
TEU-FW-MISC |  | 5-95 TY1 B2 PRO-SEAL 870 1 oz | 108-88-3 | Toluene | 10% | [5 empty] | 108.7781 | 0.29802
TEU-FW-MISC |  | 5-95 TY1 B2 PRO-SEAL 870 1 oz | 7439-96-5 | Manganese and compounds | 25.27% |  | 100% |  |  | Hand/Applicator applied. 100% Transfer efficiency | 0 | 0
TEU-FW-MISC |  | 5-95 TY1 B2 PRO-SEAL 870 1 oz | 7631-86-9 | Silica, crystalline (respirable) | 1.85% |  | 100% |  |  | Hand/Applicator applied. 100% Transfer efficiency | 0 | 0
TEU-FW-MISC |  | 5-95 TY1 B2 PRO-SEAL 870 1 oz | 7429-90-5 | Aluminum and compounds | 0.83% |  | 100% |  |  | Hand/Applicator applied. 100% Transfer efficiency | 0 | 0
TEU-FW-MISC |  | 5-95 TY1 B2 PRO-SEAL 870 1 oz | 18540-29-9 | Chromium VI, chromate and dichromate particulate | 11.11% |  | 100% |  |  | Hand/Applicator applied. 100% Transfer efficiency | 0 | 0
TEU-FW-MISC |  | 5-95 TY1 C20 PRO-SEAL 870 6 oz | 108-88-3 | Toluene | 10% | [5 empty] | 51.0033 | 0.13973
TEU-FW-MISC |  | 5-95 TY1 C20 PRO-SEAL 870 6 oz | 7439-96-5 | Manganese and compounds | 25.27% |  | 100% |  |  | Hand/Applicator applied. 100% Transfer efficiency | 0 | 0
TEU-FW-MISC |  | 5-95 TY1 C20 PRO-SEAL 870 6 oz | 7631-86-9 | Silica, crystalline (respirable) | 1.85% |  | 100% |  |  | Hand/Applicator applied. 100% Transfer efficiency | 0 | 0
TEU-FW-MISC |  | 5-95 TY1 C20 PRO-SEAL 870 6 oz | 7429-90-5 | Aluminum and compounds | 0.83% |  | 100% |  |  | Hand/Applicator applied. 100% Transfer efficiency | 0 | 0
TEU-FW-MISC |  | 5-95 TY1 C20 PRO-SEAL 870 6 oz | 18540-29-9 | Chromium VI, chromate and dichromate particulate | 11.11% |  | 100% |  |  | Hand/Applicator applied. 100% Transfer efficiency | 0 | 0
TEU-FW-MISC |  | KRYLON 1311 MATTE CLEAR | 7631-86-9 | Silica, crystalline (respirable) | 3% | [5 empty] | 0.55732 | 0.0015269
TEU-FW-MISC |  | PAINT, FLAME CONTROL 20-20 BLUE | 67-56-1 | Methanol | 99.5% | [5 empty] | 80.6595 | 0.22098
TEU-FW-MISC |  | PAINT, FLAME CONTROL 20-20 WHITE | 67-56-1 | Methanol | 99.5% | [5 empty] | 80.6595 | 0.22098
TEU-FW-MISC |  | KRYLON Industrial TOUGH COAT Acrylic Enamel, International Harvester Red | 108-88-3 | Toluene | 25% | [5 empty] | 4.2221 | 0.011567
[11 empty] | 0 | 0
TEU-DEG |  | Perchloroethylene | 127-18-4 | Tetrachloroethene (perchloroethylene) | 100% |  |  |  |  | Emissions based on Permit limit of 4,800 kg annual limit, with actual emissions calculated per ACDP methodology. | 10583 | 28.9945
[11 empty] | 0 | 0
TEU-DEV |  | ZP-4P | 1344-28-1 | Aluminum oxide (fibrous forms) | 5% |  |  |  | 85% | Example material SDS 308619 and MERV 15 filter control | 0.711 | 0.075
INSERT ROWS ABOVE THIS LINE INSERT ROWS ABOVE THIS LINE INSERT ROWS ABOVE THIS LINE

## DEQ Pollutant List
AQ520 Form - Version 2.0
Toxic Air Contaminant Priority List
Effective 11/17/2021
OAR 340-247-8010 Table 1
CASRN or DEQ ID | Chemical Name | HAP | DEQ ID
630-20-6 | 1,1,1,2-Tetrachloroethane |  | 115
811-97-2 | 1,1,1,2-Tetrafluoroethane |  | 245
71-55-6 | 1,1,1-Trichloroethane (methyl chloroform) | Y | 326
79-34-5 | 1,1,2,2-Tetrachloroethane | Y | 594
79-00-5 | 1,1,2-Trichloroethane (vinyl trichloride) | Y | 607
75-34-3 | 1,1-Dichloroethane (ethylidene dichloride) | Y | 193
75-37-6 | 1,1-Difluoroethane |  | 244
57-14-7 | 1,1-Dimethylhydrazine | Y | 212
67562-39-4 | 1,2,3,4,6,7,8-Heptachlorodibenzofuran (HpCDF) | Y | 546
35822-46-9 | 1,2,3,4,6,7,8-Heptachlorodibenzo-p-dioxin (HpCDD) | Y | 532
55673-89-7 | 1,2,3,4,7,8,9-Heptachlorodibenzofuran (HpCDF) | Y | 547
70648-26-9 | 1,2,3,4,7,8-Hexachlorodibenzofuran (HxCDF) | Y | 542
39227-28-6 | 1,2,3,4,7,8-Hexachlorodibenzo-p-dioxin (HxCDD) | Y | 529
57117-44-9 | 1,2,3,6,7,8-Hexachlorodibenzofuran (HxCDF) | Y | 543
57653-85-7 | 1,2,3,6,7,8-Hexachlorodibenzo-p-dioxin (HxCDD) | Y | 530
72918-21-9 | 1,2,3,7,8,9-Hexachlorodibenzofuran (HxCDF) | Y | 544
19408-74-3 | 1,2,3,7,8,9-Hexachlorodibenzo-p-dioxin (HxCDD) | Y | 531
57117-41-6 | 1,2,3,7,8-Pentachlorodibenzofuran (PeCDF) | Y | 540
40321-76-4 | 1,2,3,7,8-Pentachlorodibenzo-p-dioxin (PeCDD) | Y | 528
96-18-4 | 1,2,3-Trichloropropane |  | 609
526-73-8 | 1,2,3-Trimethylbenzene |  | 613
120-82-1 | 1,2,4-Trichlorobenzene | Y | 113
95-63-6 | 1,2,4-Trimethylbenzene |  | 614
96-12-8 | 1,2-Dibromo-3-chloropropane (DBCP) | Y | 190
95-50-1 | 1,2-Dichlorobenzene |  | 110
78-87-5 | 1,2-Dichloropropane (propylene dichloride) | Y | 195
540-73-8 | 1,2-Dimethylhydrazine |  | 335
122-66-7 | 1,2-Diphenylhydrazine (hydrazobenzene) | Y | 222
106-88-7 | 1,2-Epoxybutane | Y | 226
75-55-8 | 1,2-Propyleneimine (2-methylaziridine) | Y | 564
108-67-8 | 1,3,5-Trimethylbenzene |  | 615
106-99-0 | 1,3-Butadiene | Y | 75
541-73-1 | 1,3-Dichlorobenzene |  | 111
542-75-6 | 1,3-Dichloropropene | Y | 196
1120-71-4 | 1,3-Propane sultone | Y | 557
123-91-1 | 1,4-Dioxane | Y | 220
42397-64-8 | 1,6-Dinitropyrene | Y | 437
42397-65-9 | 1,8-Dinitropyrene | Y | 438
555-84-0 | 1-[(5-Nitrofurfurylidene)-amino]-2-imidazolidinone |  | 385
82-28-0 | 1-Amino-2-methylanthraquinone |  | 20
106-94-5 | 1-Bromopropane (n-propyl bromide) | Y | 73
75-68-3 | 1-Chloro-1,1-difluoroethane |  | 117
832-69-9 | 1-Methylphenanthrene | Y | 343
2381-21-7 | 1-Methylpyrene | Y | 344
5522-43-0 | 1-Nitropyrene | Y | 444
540-84-1 | 2,2,4-Trimethylpentane | Y | 616
60851-34-5 | 2,3,4,6,7,8-Hexachlorodibenzofuran (HxCDF) | Y | 545
58-90-2 | 2,3,4,6-Tetrachlorophenol |  | 128
57117-31-4 | 2,3,4,7,8-Pentachlorodibenzofuran (PeCDF) | Y | 541
51207-31-9 | 2,3,7,8-Tetrachlorodibenzofuran (TcDF) | Y | 539
1746-01-6 | 2,3,7,8-Tetrachlorodibenzo-p-dioxin (TCDD) | Y | 527
96-13-9 | 2,3-Dibromo-1-propanol |  | 191
95-95-4 | 2,4,5-Trichlorophenol | Y | 125
88-06-2 | 2,4,6-Trichlorophenol | Y | 126
53-19-0 | 2,4'-DDD (2,4'-dichlorodiphenyldichloroethane) |  | 171
3424-82-6 | 2,4'-DDE (2,4'-dichlorodiphenyldichloroethene) |  | 637
789-02-6 | 2,4'-DDT (2,4'-dichlorodiphenyltrichloroethane) |  | 174
615-05-4 | 2,4-Diaminoanisole |  | 183
39156-41-7 | 2,4-Diaminoanisole sulfate |  | 15
95-80-7 | 2,4-Diaminotoluene (2,4-toluene diamine) | Y | 184
120-83-2 | 2,4-Dichlorophenol |  | 123
51-28-5 | 2,4-Dinitrophenol | Y | 216
121-14-2 | 2,4-Dinitrotoluene | Y | 218
606-20-2 | 2,6-Dinitrotoluene |  | 219
53-96-3 | 2-Acetylaminofluorene | Y | 433
68006-83-7 | 2-Amino-3-methyl-9H pyrido[2,3-b]indole |  | 19
76180-96-6 | 2-Amino-3-methylimidazo-[4,5-f]quinoline |  | 21
712-68-5 | 2-Amino-5-(5-nitro-2-furyl)-1,3,4-thiadiazole |  | 22
117-79-3 | 2-Aminoanthraquinone |  | 434
78-93-3 | 2-Butanone (methyl ethyl ketone) | Y | 333
532-27-4 | 2-Chloroacetophenone | Y | 104
95-57-8 | 2-Chlorophenol |  | 122
91-57-6 | 2-Methyl naphthalene | Y | 427
129-15-7 | 2-Methyl-1-nitroanthraquinone |  | 341
75-86-5 | 2-Methyllactonitrile (acetone cyanohydrin) |  | 338
109-06-8 | 2-Methylpyridine |  | 345
91-59-8 | 2-Naphthylamine |  | 363
607-57-8 | 2-Nitrofluorene | Y | 443
79-46-9 | 2-Nitropropane | Y | 389
90-43-7 | 2-Phenylphenol |  | 502
91-94-1 | 3,3'-Dichlorobenzidine | Y | 192
119-90-4 | 3,3'-Dimethoxybenzidine | Y | 206
119-93-7 | 3,3'-Dimethylbenzidine (o-tolidine) | Y | 209
6109-97-3 | 3-Amino-9-ethylcarbazole hydrochloride |  | 18
563-47-3 | 3-Chloro-2-methyl-1-propene |  | 120
56-49-5 | 3-Methylcholanthrene | Y | 439
72-54-8 | 4,4'-DDD (4,4'-dichlorodiphenyldichloroethane) |  | 170
72-55-9 | 4,4'-DDE (4,4'-dichlorodiphenyldichloroethene) | Y | 173
101-80-4 | 4,4'-Diaminodiphenyl ether |  | 17
80-05-7 | 4,4'-Isopropylidenediphenol (bisphenol A) |  | 303
101-14-4 | 4,4'-Methylene bis(2-chloroaniline) (MOCA) | Y | 327
838-88-0 | 4,4'-Methylene bis(2-methylaniline) |  | 331
101-61-1 | 4,4'-Methylene bis(N,N'-dimethyl)aniline |  | 332
101-77-9 | 4,4'-Methylenedianiline (and its dichloride) | Y | 329
13552-44-8 | 4,4'-Methylenedianiline dihydrochloride |  | 330
139-65-1 | 4,4'-Thiodianiline |  | 597
534-52-1 | 4,6-Dinitro-o-cresol (and salts) | Y | 215
92-67-1 | 4-Aminobiphenyl | Y | 24
95-83-0 | 4-Chloro-o-phenylenediamine |  | 129
60-11-7 | 4-Dimethylaminoazobenzene | Y | 207
92-93-3 | 4-Nitrobiphenyl | Y | 382
100-02-7 | 4-Nitrophenol | Y | 388
57835-92-4 | 4-Nitropyrene | Y | 445
104-40-5 | 4-Nonylphenol (and ethoxylates) |  | 400
100-40-3 | 4-Vinylcyclohexene |  | 625
3697-24-3 | 5-Methylchrysene | Y | 440
602-87-9 | 5-Nitroacenaphthene | Y | 441
99-59-2 | 5-Nitro-o-anisidine |  | 380
7496-02-8 | 6-Nitrochrysene | Y | 442
57-97-6 | 7,12-Dimethylbenz[a]anthracene | Y | 436
194-59-2 | 7H-Dibenzo[c,g]carbazole | Y | 418
26148-68-5 | A-alpha-c(2-amino-9h-pyrido[2,3-b]indole) |  | 23
83-32-9 | Acenaphthene | Y | 402
208-96-8 | Acenaphthylene | Y | 403
75-07-0 | Acetaldehyde | Y | 1
60-35-5 | Acetamide | Y | 2
67-64-1 | Acetone |  | 634
75-05-8 | Acetonitrile | Y | 3
98-86-2 | Acetophenone | Y | 4
107-02-8 | Acrolein | Y | 5
79-06-1 | Acrylamide | Y | 6
79-10-7 | Acrylic acid | Y | 7
107-13-1 | Acrylonitrile | Y | 8
50-76-0 | Actinomycin D |  | 9
1596-84-5 | Alar |  | 10
309-00-2 | Aldrin |  | 11
107-05-1 | Allyl chloride | Y | 12
319-84-6 | alpha-Hexachlorocyclohexane |  | 283
7429-90-5 | Aluminum and compounds |  | 13
1344-28-1 | Aluminum oxide (fibrous forms) |  | 14
61-82-5 | Amitrole |  | 25
7664-41-7 | Ammonia |  | 26
7803-63-6 | Ammonium bisulfate |  | 27
6484-52-2 | Ammonium nitrate |  | 28
7783-20-2 | Ammonium sulfate |  | 29
62-53-3 | Aniline | Y | 30
191-26-4 | Anthanthrene |  | 635
120-12-7 | Anthracene | Y | 404
7440-36-0 | Antimony and compounds | Y | 33
1309-64-4 | Antimony trioxide |  | 35
140-57-8 | Aramite |  | 36
7440-38-2 | Arsenic and compounds | Y | 37
7784-42-1 | Arsine |  | 39
1332-21-4 | Asbestos | Y | 356
492-80-8 | Auramine |  | 40
115-02-6 | Azaserine |  | 41
446-86-6 | Azathioprine |  | 42
103-33-3 | Azobenzene |  | 44
7440-39-3 | Barium and compounds |  | 45
56-55-3 | Benz[a]anthracene | Y | 405
71-43-2 | Benzene | Y | 46
92-87-5 | Benzidine (and its salts) | Y | 47
50-32-8 | Benzo[a]pyrene | Y | 406
205-99-2 | Benzo[b]fluoranthene | Y | 407
205-12-9 | Benzo[c]fluorene |  | 408
192-97-2 | Benzo[e]pyrene | Y | 409
191-24-2 | Benzo[g,h,i]perylene | Y | 410
205-82-3 | Benzo[j]fluoranthene | Y | 411
207-08-9 | Benzo[k]fluoranthene | Y | 412
271-89-6 | Benzofuran |  | 52
98-07-7 | Benzoic trichloride (benzotrichloride) | Y | 53
98-88-4 | Benzoyl chloride |  | 54
94-36-0 | Benzoyl peroxide |  | 55
100-44-7 | Benzyl chloride | Y | 56
1694-09-3 | Benzyl Violet 4B |  | 57
7440-41-7 | Beryllium and compounds | Y | 58
1304-56-9 | Beryllium oxide |  | 60
13510-49-1 | Beryllium sulfate |  | 61
3068-88-0 | beta-Butyrolactone |  | 82
319-85-7 | beta-Hexachlorocyclohexane |  | 284
57-57-8 | beta-Propiolactone | Y | 558
92-52-4 | Biphenyl | Y | 62
111-44-4 | bis(2-Chloroethyl) ether (BCEE) | Y | 63
103-23-1 | bis(2-Ethylhexyl) adipate |  | 65
117-81-7 | bis(2-Ethylhexyl) phthalate (DEHP) | Y | 522
542-88-1 | bis(Chloromethyl) ether | Y | 64
7726-95-6 | Bromine and compounds |  | 66
7789-30-2 | Bromine pentafluoride |  | 68
75-27-4 | Bromodichloromethane |  | 71
75-25-2 | Bromoform | Y | 72
74-83-9 | Bromomethane (methyl bromide) | Y | 324
141-32-2 | Butyl acrylate |  | 77
85-68-7 | Butyl benzyl phthalate |  | 519
25013-16-5 | Butylated hydroxyanisole |  | 81
569-61-9 | C.I. Basic Red 9 monohydrochloride |  | 144
7440-43-9 | Cadmium and compounds | Y | 83
156-62-7 | Calcium cyanamide | Y | 85
105-60-2 | Caprolactam |  | 86
2425-06-1 | Captafol |  | 87
133-06-2 | Captan | Y | 88
63-25-2 | Carbaryl | Y | 435
86-74-8 | Carbazole | Y | 413
89 | Carbon black extracts |  | 89
75-15-0 | Carbon disulfide | Y | 90
56-23-5 | Carbon tetrachloride | Y | 91
463-58-1 | Carbonyl sulfide | Y | 92
9000-07-1 | Carrageenan (degraded) |  | 93
120-80-9 | Catechol | Y | 94
351 | Ceramic fibers | Y | 351
133-90-4 | Chloramben | Y | 95
305-03-3 | Chlorambucil |  | 96
57-74-9 | Chlordane | Y | 97
143-50-0 | Chlordecone |  | 98
115-28-6 | Chlorendic acid |  | 99
76-13-1 | Chlorinated fluorocarbon (1,1,2-trichloro-1,2,2-trifluoroethane, CFC-113) |  | 243
108171-26-2 | Chlorinated paraffins |  | 100
7782-50-5 | Chlorine | Y | 101
10049-04-4 | Chlorine dioxide |  | 102
79-11-8 | Chloroacetic acid | Y | 103
85535-84-8 | Chloroalkanes C10-13 (chlorinated paraffins) |  | 105
108-90-7 | Chlorobenzene | Y | 108
510-15-6 | Chlorobenzilate (ethyl-4,4'-dichlorobenzilate) | Y | 114
75-45-6 | Chlorodifluoromethane (Freon 22) |  | 246
75-00-3 | Chloroethane (ethyl chloride) | Y | 230
67-66-3 | Chloroform | Y | 118
74-87-3 | Chloromethane (methyl chloride) | Y | 325
107-30-2 | Chloromethyl methyl ether (technical grade) | Y | 119
76-06-2 | Chloropicrin |  | 130
126-99-8 | Chloroprene | Y | 131
1897-45-6 | Chlorothalonil |  | 132
54749-90-5 | Chlorozotocin |  | 134
7738-94-5 | Chromic(VI) acid, including chromic acid aerosol mist and chromium trioxide | Y | 140
18540-29-9 | Chromium VI, chromate and dichromate particulate | Y | 136
218-01-9 | Chrysene | Y | 414
87-29-6 | Cinnamyl anthranilate |  | 145
7440-48-4 | Cobalt and compounds | Y | 146
148 | Coke oven emissions | Y | 148
7440-50-8 | Copper and compounds |  | 149
150 | Creosotes |  | 150
1319-77-3 | Cresols (mixture), including m-cresol, o-cresol, p-cresol | Y | 152
4170-30-3 | Crotonaldehyde |  | 156
80-15-9 | Cumene hydroperoxide |  | 158
135-20-6 | Cupferron |  | 159
74-90-8 | Cyanide, hydrogen | Y | 161
110-82-7 | Cyclohexane |  | 162
108-93-0 | Cyclohexanol |  | 163
66-81-9 | Cycloheximide |  | 164
27208-37-3 | Cyclopenta[c,d]pyrene |  | 415
50-18-0 | Cyclophosphamide (anhydrous) |  | 165
6055-19-2 | Cyclophosphamide (hydrated) |  | 166
5160-02-1 | D & C Red No. 9 |  | 167
4342-03-4 | Dacarbazine |  | 168
117-10-2 | Danthron (chrysazin) |  | 169
3547-04-4 | DDE (1-chloro-4-[1-(4-chlorophenyl)ethyl]benzene) | Y | 172
50-29-3 | DDT |  | 175
333-41-5 | Diazinon |  | 186
334-88-3 | Diazomethane | Y | 185
226-36-8 | Dibenz[a,h]acridine | Y | 416
53-70-3 | Dibenz[a,h]anthracene | Y | 419
224-42-0 | Dibenz[a,j]acridine | Y | 417
5385-75-1 | Dibenzo[a,e]fluoranthene |  | 187
192-65-4 | Dibenzo[a,e]pyrene | Y | 420
189-64-0 | Dibenzo[a,h]pyrene | Y | 421
189-55-9 | Dibenzo[a,i]pyrene | Y | 422
191-30-0 | Dibenzo[a,l]pyrene | Y | 423
132-64-9 | Dibenzofuran | Y | 188
124-48-1 | Dibromochloromethane |  | 189
84-74-2 | Dibutyl phthalate | Y | 520
75-71-8 | Dichlorodifluoromethane (Freon 12) |  | 247
75-43-4 | Dichlorofluoromethane (Freon 21) |  | 248
75-09-2 | Dichloromethane (methylene chloride) | Y | 328
94-75-7 | Dichlorophenoxyacetic acid, salts and esters (2,4-D) | Y | 194
62-73-7 | Dichlorvos (DDVP) | Y | 197
115-32-2 | Dicofol |  | 198
84-61-7 | Di-cyclohexyl phthalate (DCHP) |  | 521
60-57-1 | Dieldrin |  | 199
200 | Diesel particulate matter |  | 200
111-42-2 | Diethanolamine | Y | 201
64-67-5 | Diethyl sulfate | Y | 202
111-46-6 | Diethylene glycol |  | 258
111-96-6 | Diethylene glycol dimethyl ether | Y | 259
112-34-5 | Diethylene glycol monobutyl ether | Y | 260
111-90-0 | Diethylene glycol monoethyl ether | Y | 261
111-77-3 | Diethylene glycol monomethyl ether | Y | 262
627-44-1 | Diethylmercury |  | 320
84-66-2 | Diethylphthalate |  | 523
101-90-6 | Diglycidyl resorcinol ether |  | 204
94-58-6 | Dihydrosafrole |  | 205
79-44-7 | Dimethyl carbamoyl chloride | Y | 210
68-12-2 | Dimethyl formamide | Y | 211
131-11-3 | Dimethyl phthalate | Y | 524
77-78-1 | Dimethyl sulfate | Y | 213
593-74-8 | Dimethylmercury |  | 319
513-37-1 | Dimethylvinylchloride |  | 214
630-93-3 | Diphenylhydantoin |  | 221
25265-71-8 | Dipropylene glycol |  | 263
34590-94-8 | Dipropylene glycol monomethyl ether |  | 264
1937-37-7 | Direct Black 38 |  | 49
2602-46-2 | Direct Blue 6 |  | 50
16071-86-6 | Direct Brown 95 (technical grade) |  | 51
2475-45-8 | Disperse Blue 1 |  | 223
298-04-4 | Disulfoton |  | 224
106-89-8 | Epichlorohydrin | Y | 225
227 | Epoxy resins |  | 227
12510-42-8 | Erionite |  | 357
140-88-5 | Ethyl acrylate | Y | 228
100-41-4 | Ethyl benzene | Y | 229
74-85-1 | Ethylene |  | 231
106-93-4 | Ethylene dibromide (EDB, 1,2-dibromoethane) | Y | 232
107-06-2 | Ethylene dichloride (EDC, 1,2-dichloroethane) | Y | 233
107-21-1 | Ethylene glycol | Y | 234
629-14-1 | Ethylene glycol diethyl ether | Y | 265
110-71-4 | Ethylene glycol dimethyl ether | Y | 266
111-76-2 | Ethylene glycol monobutyl ether |  | 267
110-80-5 | Ethylene glycol monoethyl ether | Y | 268
111-15-9 | Ethylene glycol monoethyl ether acetate | Y | 269
109-86-4 | Ethylene glycol monomethyl ether | Y | 270
110-49-6 | Ethylene glycol monomethyl ether acetate | Y | 271
2807-30-9 | Ethylene glycol monopropyl ether | Y | 272
75-21-8 | Ethylene oxide | Y | 236
96-45-7 | Ethylene thiourea | Y | 237
151-56-4 | Ethyleneimine (aziridine) | Y | 235
10028-22-5 | Ferric sulfate | 0 | 238
206-44-0 | Fluoranthene | Y | 424
86-73-7 | Fluorene | Y | 425
239 | Fluorides |  | 239
7782-41-4 | Fluorine gas |  | 241
50-00-0 | Formaldehyde | Y | 250
110-00-9 | Furan |  | 251
60568-05-0 | Furmecyclox |  | 252
3688-53-7 | Furylfuramide |  | 253
58-89-9 | gamma-Hexachlorocyclohexane (Lindane) | Y | 285
352 | Glasswool fibers | Y | 352
67730-11-4 | Glu-P-1 |  | 255
67730-10-3 | Glu-P-2 |  | 256
111-30-8 | Glutaraldehyde |  | 254
16568-02-8 | Gyromitrin |  | 276
2784-94-3 | HC Blue 1 |  | 277
76-44-8 | Heptachlor | Y | 278
1024-57-3 | Heptachlor epoxide |  | 279
118-74-1 | Hexachlorobenzene | Y | 280
87-68-3 | Hexachlorobutadiene | Y | 281
608-73-1 | Hexachlorocyclohexanes (mixture) including but not limited to: |  | 282
77-47-4 | Hexachlorocyclopentadiene | Y | 286
67-72-1 | Hexachloroethane | Y | 287
822-06-0 | Hexamethylene-1,6-diisocyanate | Y | 297
680-31-9 | Hexamethylphosphoramide | Y | 288
110-54-3 | Hexane | Y | 289
302-01-2 | Hydrazine | Y | 290
10034-93-2 | Hydrazine sulfate |  | 291
7647-01-0 | Hydrochloric acid | Y | 292
10035-10-6 | Hydrogen bromide |  | 69
7664-39-3 | Hydrogen fluoride | Y | 240
7783-06-4 | Hydrogen sulfide |  | 293
123-31-9 | Hydroquinone | Y | 294
193-39-5 | Indeno[1,2,3-cd]pyrene | Y | 426
10043-66-0 | Iodine-131 | Y | 570
13463-40-6 | Iron pentacarbonyl |  | 295
78-59-1 | Isophorone | Y | 300
78-79-5 | Isoprene, except from vegetative emission sources |  | 301
67-63-0 | Isopropyl alcohol |  | 302
98-82-8 | Isopropylbenzene (cumene) | Y | 157
303-34-4 | Lasiocarpine |  | 304
7439-92-1 | Lead and compounds | Y | 305
18454-12-1 | Lead chromate oxide |  | 306
108-31-6 | Maleic anhydride | Y | 311
7439-96-5 | Manganese and compounds | Y | 312
108-39-4 | m-Cresol | Y | 153
148-82-3 | Melphalan |  | 314
3223-07-2 | Melphalan HCl |  | 315
7439-97-6 | Mercury and compounds | Y | 316
67-56-1 | Methanol | Y | 321
72-43-5 | Methoxychlor | Y | 322
60-34-4 | Methyl hydrazine | Y | 334
74-88-4 | Methyl iodide (iodomethane) | Y | 336
108-10-1 | Methyl isobutyl ketone (MIBK, hexone) | Y | 337
624-83-9 | Methyl isocyanate | Y | 299
80-62-6 | Methyl methacrylate | Y | 339
66-27-3 | Methyl methanesulfonate |  | 340
1634-04-4 | Methyl tert-butyl ether | Y | 346
101-68-8 | Methylene diphenyl diisocyanate (MDI) | Y | 298
22967-92-6 | Methylmercury |  | 638
56-04-2 | Methylthiouracil |  | 347
90-94-8 | Michler's ketone |  | 348
349 | Mineral fiber emissions from facilities manufacturing or processing glass, rock, or slag fibers (or other mineral derived fibers) of average diameter 1 micrometer or less. | Y | 349
350 | Mineral fibers (fine mineral fibers which are man-made, and are airborne particles of a respirable size greater than 5 microns in length, less than or equal to 3.5 microns in diameter, with a length to diameter ratio of 3:1) |  | 350
2385-85-5 | Mirex |  | 359
50-07-7 | Mitomycin C |  | 360
1313-27-5 | Molybdenum trioxide |  | 361
315-22-0 | Monocrotaline |  | 362
108-38-3 | m-Xylene | Y | 629
134-62-3 | N,N-Diethyltoluamide (DEET) |  | 203
121-69-7 | N,N-Dimethylaniline | Y | 208
531-82-8 | N-[4-(5-Nitro-2-furyl)-2-thiazolyl]-acetamide |  | 386
91-20-3 | Naphthalene | Y | 428
71-36-3 | n-Butyl alcohol |  | 78
373-02-4 | Nickel acetate |  | 369
7440-02-0 | Nickel and compounds | Y | 364
3333-67-3 | Nickel carbonate | Y | 370
12607-70-4 | Nickel carbonate hydroxide | Y | 640
13463-39-3 | Nickel carbonyl | Y | 371
7718-54-9 | Nickel chloride | Y | 641
365 | Nickel compounds, insoluble | Y | 365
368 | Nickel compounds, soluble | Y | 368
12054-48-7 | Nickel hydroxide | Y | 372
13478-00-7 | Nickel nitrate hexahydrate | Y | 644
1313-99-1 | Nickel oxide | Y | 366
12035-72-2 | Nickel subsulfide | Y | 367
7786-81-4 | Nickel sulfate | Y | 642
10101-97-0 | Nickel sulfate hexahydrate | Y | 643
11113-75-0 | Nickel sulfide | Y | 639
1271-28-9 | Nickelocene | Y | 373
3570-75-0 | Nifurthiazole |  | 376
7697-37-2 | Nitric acid |  | 377
139-13-9 | Nitrilotriacetic acid |  | 378
18662-53-8 | Nitrilotriacetic acid, trisodium salt monohydrate |  | 379
98-95-3 | Nitrobenzene | Y | 381
1836-75-5 | Nitrofen |  | 383
59-87-0 | Nitrofurazone |  | 384
302-70-5 | Nitrogen mustard N-oxide |  | 387
70-25-7 | N-Methyl-N-nitro-N-nitrosoguanidine |  | 342
1116-54-7 | N-Nitrosodiethanolamine |  | 178
55-18-5 | N-Nitrosodiethylamine |  | 179
62-75-9 | N-Nitrosodimethylamine | Y | 180
924-16-3 | N-Nitrosodi-n-butylamine |  | 177
86-30-6 | N-Nitrosodiphenylamine |  | 390
621-64-7 | N-Nitrosodipropylamine |  | 181
10595-95-6 | N-Nitrosomethylethylamine |  | 182
59-89-2 | N-Nitrosomorpholine | Y | 395
759-73-9 | N-Nitroso-N-ethylurea |  | 392
684-93-5 | N-Nitroso-N-methylurea | Y | 394
615-53-2 | N-Nitroso-N-methylurethane |  | 393
16543-55-8 | N-Nitrosonornicotine |  | 396
100-75-4 | N-Nitrosopiperidine |  | 397
930-55-2 | N-Nitrosopyrrolidine |  | 398
90-04-0 | o-Anisidine | Y | 31
134-29-2 | o-Anisidine hydrochloride |  | 32
95-48-7 | o-Cresol | Y | 154
39001-02-0 | Octachlorodibenzofuran (OCDF) | Y | 548
3268-87-9 | Octachlorodibenzo-p-dioxin (OCDD) | Y | 533
8014-95-7 | Oleum (fuming sulfuric acid) |  | 589
132-27-4 | o-Phenylphenate, sodium |  | 501
97-56-3 | ortho-Aminoazotoluene |  | 16
95-53-4 | o-Toluidine | Y | 604
636-21-5 | o-Toluidine hydrochloride |  | 605
95-47-6 | o-Xylene | Y | 630
56-38-2 | Parathion | Y | 446
189084-64-8 | PBDE-100 [2,2’,4,4’,6-pentabromodiphenyl ether] |  | 450
182677-30-1 | PBDE-138 [2,2’,3,4,4’,5’-hexabromodiphenyl ether] |  | 451
68631-49-2 | PBDE-153 [2,2',4,4',5,5'-hexabromodiphenyl ether] |  | 452
207122-15-4 | PBDE-154 [2,2’,4,4’,5,6’-hexabromodiphenyl ether] |  | 453
207122-16-5 | PBDE-183 [2,2',3,4,4',5',6-heptabromodiphenyl ether] |  | 454
1163-19-5 | PBDE-209 [decabromodiphenyl ether] |  | 455
5436-43-1 | PBDE-47 [2,2',4,4'-tetrabromodiphenyl ether] |  | 448
60348-60-9 | PBDE-99 [2,2’,4,4’,5-pentabromodiphenyl ether] |  | 449
32598-14-4 | PCB 105 [2,3,3',4,4'-pentachlorobiphenyl] | Y | 466
74472-37-0 | PCB 114 [2,3,4,4',5-pentachlorobiphenyl] | Y | 467
31508-00-6 | PCB 118 [2,3',4,4',5-pentachlorobiphenyl] | Y | 468
65510-44-3 | PCB 123 [2,3',4,4',5'-pentachlorobiphenyl] | Y | 469
57465-28-8 | PCB 126 [3,3',4,4',5-pentachlorobiphenyl] | Y | 470
38380-08-4 | PCB 156 [2,3,3',4,4',5-hexachlorobiphenyl] | Y | 474
69782-90-7 | PCB 157 [2,3,3',4,4',5'-hexachlorobiphenyl] | Y | 475
52663-72-6 | PCB 167 [2,3',4,4',5,5'-hexachlorobiphenyl] | Y | 476
32774-16-6 | PCB 169 [3,3',4,4',5,5'-hexachlorobiphenyl] | Y | 477
37680-65-2 | PCB 18 [2,2',5-trichlorobiphenyl] | Y | 458
39635-31-9 | PCB 189 [2,3,3',4,4',5,5'-heptachlorobiphenyl] | Y | 481
32598-13-3 | PCB 77 [3,3',4,4'-tetrachlorobiphenyl] | Y | 463
70362-50-4 | PCB 81 [3,4,4',5-tetrachlorobiphenyl] | Y | 464
37680-73-2 | PCB-101 [2,2',4,5,5'-pentachlorobiphenyl] | Y | 465
38380-07-3 | PCB-128 [2,2',3,3',4,4'-hexachlorobiphenyl] | Y | 471
35065-28-2 | PCB-138 [2,2',3,4,4',5'-hexachlorobiphenyl] | Y | 472
35065-27-1 | PCB-153 [2,2',4,4',5,5'-hexachlorobiphenyl] | Y | 473
35065-30-6 | PCB-170 [2,2',3,3',4,4',5-heptachlorobiphenyl] | Y | 478
35065-29-3 | PCB-180 [2,2',3,4,4',5,5'-heptachlorobiphenyl] | Y | 479
52663-68-0 | PCB-187 [2,2',3,4',5,5',6-heptachlorobiphenyl] | Y | 480
52663-78-2 | PCB-195 [2,2',3,3',4,4',5,6-octachlorobiphenyl] | Y | 482
40186-72-9 | PCB-206 [2,2',3,3',4,4',5,5',6-nonachlorobiphenyl] | Y | 483
2051-24-3 | PCB-209 [decachlorobiphenyl] | Y | 484
7012-37-5 | PCB-28 [2,4,4'-trichlorobiphenyl] | Y | 459
41464-39-5 | PCB-44 [2,2',3,5'-tetrachlorobiphenyl] | Y | 460
35693-99-3 | PCB-52 [2,2',5,5'-tetrachlorobiphenyl] | Y | 461
32598-10-0 | PCB-66 [2,3',4,4'-tetrachlorobiphenyl] | Y | 462
34883-43-7 | PCB-8 [2,4'-dichlorobiphenyl] | Y | 457
106-47-8 | p-Chloroaniline |  | 106
95-69-2 | p-Chloro-o-toluidine |  | 133
120-71-8 | p-Cresidine |  | 151
106-44-5 | p-Cresol | Y | 155
106-46-7 | p-Dichlorobenzene (1,4-dichlorobenzene) | Y | 112
32534-81-9 | Pentabromodiphenyl ether |  | 485
82-68-8 | Pentachloronitrobenzene (quintobenzene) | Y | 486
87-86-5 | Pentachlorophenol | Y | 124
79-21-0 | Peracetic acid |  | 487
489 | Perfluorinated compounds (PFCs) |  | 489
1763-23-1 | Perfluorooctanesulfonic acid (PFOS) |  | 491
335-67-1 | Perfluorooctanoic acid (PFOA) |  | 490
198-55-0 | Perylene | Y | 429
62-44-2 | Phenacetin |  | 492
85-01-8 | Phenanthrene | Y | 430
94-78-0 | Phenazopyridine |  | 493
136-40-3 | Phenazopyridine hydrochloride |  | 494
3546-10-9 | Phenesterin |  | 495
50-06-6 | Phenobarbital |  | 496
108-95-2 | Phenol | Y | 497
59-96-1 | Phenoxybenzamine |  | 498
63-92-3 | Phenoxybenzamine hydrochloride |  | 499
75-44-5 | Phosgene | Y | 503
7803-51-2 | Phosphine | Y | 506
7664-38-2 | Phosphoric acid |  | 507
504 | Phosphorus and compounds | Y | 504
10025-87-3 | Phosphorus oxychloride |  | 508
10026-13-8 | Phosphorus pentachloride |  | 509
1314-56-3 | Phosphorus pentoxide |  | 510
7719-12-2 | Phosphorus trichloride |  | 511
12185-10-3 | Phosphorus, white |  | 636
518 | Phthalates |  | 518
85-44-9 | Phthalic anhydride | Y | 525
156-10-5 | p-Nitrosodiphenylamine |  | 391
447 | Polybrominated diphenyl ethers (PBDEs) |  | 447
1336-36-3 | Polychlorinated biphenyls (PCBs) | Y | 456
645 | Polychlorinated biphenyls (PCBs) TEQ |  | 645
646 | Polychlorinated dibenzo-p-dioxins (PCDDs) & dibenzofurans (PCDFs) TEQ | Y | 646
432 | Polycyclic aromatic hydrocarbon derivatives [PAH-Derivatives] | Y | 432
401 | Polycyclic aromatic hydrocarbons (PAHs) | Y | 401
3564-09-8 | Ponceau 3R |  | 553
3761-53-3 | Ponceau MX |  | 554
7758-01-2 | Potassium bromate |  | 70
106-50-3 | p-Phenylenediamine | Y | 500
671-16-9 | Procarbazine |  | 555
366-70-1 | Procarbazine hydrochloride |  | 556
123-38-6 | Propionaldehyde | Y | 559
114-26-1 | Propoxur (Baygon) | Y | 560
115-07-1 | Propylene |  | 561
6423-43-4 | Propylene glycol dinitrate |  | 562
107-98-2 | Propylene glycol monomethyl ether |  | 273
108-65-6 | Propylene glycol monomethyl ether acetate |  | 274
75-56-9 | Propylene oxide | Y | 563
51-52-5 | Propylthiouracil |  | 565
106-42-3 | p-Xylene | Y | 631
129-00-0 | Pyrene | Y | 431
110-86-1 | Pyridine |  | 566
91-22-5 | Quinoline | Y | 567
106-51-4 | Quinone | Y | 568
571 | Radon and its decay products | Y | 571
572 | Refractory ceramic fibers |  | 572
50-55-5 | Reserpine |  | 573
353 | Rockwool | Y | 353
94-59-7 | Safrole |  | 574
78-92-2 | sec-Butyl alcohol |  | 79
7783-07-5 | Selenide, hydrogen |  | 577
7782-49-2 | Selenium and compounds | Y | 575
7446-34-6 | Selenium sulfide |  | 578
7631-86-9 | Silica, crystalline (respirable) |  | 579
7440-22-4 | Silver and compounds |  | 580
354 | Slagwool | Y | 354
1310-73-2 | Sodium hydroxide |  | 582
10048-13-2 | Sterigmatocystin |  | 583
18883-66-4 | Streptozotocin |  | 584
100-42-5 | Styrene | Y | 585
96-09-3 | Styrene oxide | Y | 586
95-06-7 | Sulfallate |  | 587
505-60-2 | Sulfur mustard |  | 588
7446-11-9 | Sulfur trioxide |  | 590
7664-93-9 | Sulfuric acid |  | 591
358 | Talc containing asbestiform fibers |  | 358
540-88-5 | t-Butyl acetate | Y | 76
100-21-0 | Terephthalic acid |  | 592
75-65-0 | tert-Butyl alcohol |  | 80
40088-47-9 | Tetrabromodiphenyl ether |  | 593
127-18-4 | Tetrachloroethene (perchloroethylene) | Y | 488
7440-28-0 | Thallium and compounds |  | 595
62-55-5 | Thioacetamide |  | 596
62-56-6 | Thiourea |  | 598
7550-45-0 | Titanium tetrachloride | Y | 599
108-88-3 | Toluene | Y | 600
26471-62-5 | Toluene diisocyanates (2,4- and 2,6-) |  | 601
584-84-9 | Toluene-2,4-diisocyanate | Y | 602
91-08-7 | Toluene-2,6-diisocyanate |  | 603
38998-75-3 | Total heptachlorodibenzofuran |  | 552
37871-00-4 | Total heptachlorodibenzo-p-dioxin |  | 537
55684-94-1 | Total hexachlorodibenzofuran |  | 551
34465-46-8 | Total hexachlorodibenzo-p-dioxin |  | 536
30402-15-4 | Total pentachlorodibenzofuran |  | 550
36088-22-9 | Total pentachlorodibenzo-p-dioxin |  | 535
55722-27-5 | Total tetrachlorodibenzofuran |  | 549
41903-57-5 | Total tetrachlorodibenzo-p-dioxin |  | 534
8001-35-2 | Toxaphene (polychlorinated camphenes) | Y | 606
156-60-5 | trans-1,2-Dichloroethene |  | 116
55738-54-0 | trans-2[(Dimethylamino)-methylimino]-5-[2-(5-nitro-2-furyl)-vinyl]-1,3,4-oxadiazole |  | 323
39765-80-5 | trans-Nonachlor |  | 399
126-73-8 | Tributyl phosphate |  | 512
79-01-6 | Trichloroethene (TCE, trichloroethylene) | Y | 608
75-69-4 | Trichlorofluoromethane (Freon 11) |  | 249
78-40-0 | Triethyl phosphate |  | 513
121-44-8 | Triethylamine | Y | 610
112-49-2 | Triethylene glycol dimethyl ether | Y | 275
1582-09-8 | Trifluralin | Y | 611
512-56-1 | Trimethyl phosphate |  | 514
78-30-8 | Triorthocresyl phosphate |  | 515
115-86-6 | Triphenyl phosphate |  | 516
101-02-0 | Triphenyl phosphite |  | 517
52-24-4 | tris-(1-Aziridinyl)phosphine sulfide |  | 43
126-72-7 | tris(2,3-Dibromopropyl)phosphate |  | 74
62450-06-0 | Tryptophan-P-1 |  | 617
62450-07-1 | Tryptophan-P-2 |  | 618
51-79-6 | Urethane (ethyl carbamate) | Y | 619
7440-62-2 | Vanadium (fume or dust) |  | 620
1314-62-1 | Vanadium pentoxide |  | 621
108-05-4 | Vinyl acetate | Y | 622
593-60-2 | Vinyl bromide | Y | 623
75-01-4 | Vinyl chloride | Y | 624
75-02-5 | Vinyl fluoride |  | 626
75-35-4 | Vinylidene chloride | Y | 627
1330-20-7 | Xylene (mixture), including m-xylene, o-xylene, p-xylene | Y | 628
7440-66-6 | Zinc and compounds |  | 632
1314-13-2 | Zinc oxide |  | 633

## RevHistory (hidden)
CAO Emissions Inventory Workbook Revision History
Rev | Author | Tab | Comments
0 | J.Giska |  | Initial draft
1 | J.Giska & J.Westersund |  | Adjusted EF and MB calculation tabs to have individual rows for pollutants. Added control efficiency cells for each individual pollutant. Removed stack parameters.
1.2 | J.Giska & J.Westersund |  | Added chronic and acute activity levels and emissions unit ID column. Added DEQ Sequence ID.
1.3 | J.Giska, J.Inahara, and PW |  | Updated Emissions Unit to "Toxic Emissions Units." Added conditional formatting for DEQ Sequence ID. Moved EF reference to cell adjacent to EF value cell. For efficiency values changed unit to "decimal fraction". Asdgfdsg
1.4 | J.Giska |  | Added colors to column headings and instructions. Froze panes and locked calculation sheets for DEQ Sequence ID.
1.5 | J.Giska, C. Coulter |  | Chris discovered a mis-numbering in DEQSeqID from added chemicals; also PAH SeqID was changed from 447 back to 432 (typo) and KBr extra entry was removed. Also removed unneccessary columns from "DEQ Pollutant List" Worksheet; removed duplicate cumene from DEQ list.
1.51 | J.Giska |  | Corrected conditional formatting for HAP cell shading.
1.52 | J.Giska |  | formatting
1.53 | J.Giska |  | date update and unlocking facility information cells
1.54 | J.Giska |  | added DEQ IDs to TACs with no CAS
1.55 | K. Billings |  | Updated form number to AQ520 (previously AQ405CAO).
1.6 | C.Funk |  | Replaced DEQ ID and HAP designation in DEQ Pollutant List. Previous version had been disconnected from their appropriate TAC because filter function not applied to the hidden columns (i.e. columns A and D). Updated form format to meet DEQ Style Guide standards. Updated pollutant list to agree with Table 2 revisions and Alignment rulemaking. (for bis(2-chloroethyl)ether, replaced outdated DCEE abbreviation with BCEE; Dantron corrected to Danthron (chrysazin); Dichlorovos corrected to Dichlorvos; Iodine-131 CASRN corrected to 10043-66-0; 4,4'-Isopropylidenediphenol specified as bisphenol A; PBDE-138 CAS corrected to 182677-30-1; PBDE-154 CAS corrected to 207122-15-4; Nickel metal removed as redundant with nickel and compounds; N-Nitrosodi-n-propylamine revised to N-Nitrosodipropylamine; 4-Nonyphenol (and ethoxylates) corrected to 4-nonylphenol (and ethoxylates); PBDE-185 corrected to PBDE-183; PCB-209 revised to 'PCB-209[decachlorobipenyl]; sulfur trioxide CAS corrected to 7446-11-9; 4,4-Thiodianiline corrected to 4,4'-Thiodianiline; Triethyl phosphine corrected to Triethyl phosphate CAS 78-40-0; "Chromium VI, chromic acid aerosol mist" replaced with "Chromic(VI) acid, including chromic acid aerosol mist and chromium trioxide" with CASRN 7738-94-5 for clarity.) Locked instructions information and version history on tabs 2-5, minor formatting.
2 | A. DeVita-McBride | Form Instructions | Removed tab and created separate Form Instructions Guidance.
|  | 1. Facility Information | Added Rows for: - Facility Contact phone number and email - Date of form submittal - Facility notes
|  | 2. TEUs & Activities - EF | Renamed tab from "2. Emissions Units & Activities"
Added "TESU ID" column
Removed Annual and Daily Capacity columns. Added "Is Requested PTE Capacity" question.
|  | 3. Pollutant Emissions - EF | Added "TESU ID" column
Added list options for TEU and TESU IDs based on entries in Worksheet 2.
Removed HAP color formatting for TACs.
Separated Capture efficiency from DRE.
Added columns confirming if capture efficiency or DRE is included in the EF.
Only emissions calculations for "Requested PTE" scenario.
|  | 4. TEUs & Activities- MB | Renamed from "4. Material Balance Activities"
Added "TESU ID" column
Removed Annual and Daily Capacity columns. Added "Is Requested PTE Capacity" question.
|  | 5. Pollutant Emissions - MB | Added "TESU ID" column
Added list options for TEU ID, TESU ID, and Material Name based on entries in Worksheet 4.
Separate columns for: capture, transfer, retention, and destruction/removal efficiencies
Only emissions calculations for "Requested PTE" scenario.