## 1. Facility Information
AQ520 Form - Version 2.0
Revised 6/5/2025
AQ520 Form Instructions
Facility Information
Facility Name | ATI Specialty Alloys & Components
Facility Street Address | 1600 Old Salem Rd NE, Millersburg, OR
City | Millersburg
Zip Code | 97321
Source Number | 22-0547
Facility Contact | Jen Wagner
Contact Phone Number | 971-453-2440
Contact Email | jen.wagner@atimaterials.com
Date of Form Submittal | 2025-12-04
Facility Notes | All Actual Daily data for Combustion Emissions are estimated, as ATI is not required to track daily fuel use data in their permit.

## 2. TEUs & Activities - EF
AQ520 Form - Version 2.0
ATI Specialty Alloys & Components
Source No. 22-0547
Submitted on 12/04/2025
Toxics Emissions Unit (TEU) Information |  |  |  | Emissions Release Information |  | Activity Information
Toxics Emissions Unit (TEU) ID | Toxics Emissions Sub-Unit (TESU) ID | TEU/TESU Description | Control Device(s) | Emission Type (Point or Fugitive) | Stack or Fugitive ID | Activity Units | Description/Type | Annual [units/year] |  |  | Max Daily [units/day]
[8 empty] | Actual | Requested PTE | Is Requested PTE Capacity? | Actual | Requested PTE | Is Requested PTE Capacity?
EU_09 | S51 | Ammonia Recovery Boiler 1 |  | Point | S51 | MMCF | Million Cubic Feet of Natural Gas | 0 | 416.5466 | Yes | 0 | 0 | Yes
EU_09 | S52 | Ammonia Recovery Boiler 2 |  | Point | S52 | MMCF | Million Cubic Feet of Natural Gas | 41.9 | 251.5494 | Yes | 0.68918 | 0.68918 | Yes
EU_09 | S53 | Ammonia Recovery Boiler 3 |  | Point | S53 | MMCF | Million Cubic Feet of Natural Gas | 44.6 | 273.9647 | Yes | 0.75059 | 0.75059 | Yes
EU_09 | S54 | R&D Boiler |  | Point | S54 | MMCF | Million Cubic Feet of Natural Gas | 4.6928 | 57.5412 | Yes | 0.15765 | 0.15765 | Yes
EU_09 | S12 | Hf Oxide Kiln | Zr/Hf Kilns WESP/caustic scrubber | Point | S12 | MMCF | Million Cubic Feet of Natural Gas | 10.5176 | 12.8824 | Yes | 0.035294 | 0.035294 | Yes
EU_09 | S20 | Zirconium Kiln | Zr/Hf Kilns WESP/caustic scrubber | Point | S20 | MMCF | Million Cubic Feet of Natural Gas | 77.1294 | 94.4706 | Yes | 0.25882 | 0.25882 | Yes
EU_EG | EG-12 | Generac 04679-3 (4 stroke, rich burn) (2005) |  | Point | EG-12 | MMCF | Million Cubic Feet of Natural Gas | 0.000702 | 0.0117 | No | 0.000117 | 0.000117 | No
EU_EG | EG-06 | Generac SG100 / K366 (2005) |  | Point | EG-06 | MMCF | Million Cubic Feet of Natural Gas | 0.023168 | 0.128 | No | 0.00128 | 0.00128 | No
EU_EG | EG-10 | Cummins GGLB-6371636 / A1101181791 (4 stroke, rich burn) |  | Point | EG-10 | MMCF | Million Cubic Feet of Natural Gas | 0.057072 | 0.174 | No | 0.00174 | 0.00174 | No
EU_EG | EG-02 | #3406/ Cummins 8.3L (1999) |  | Point | EG-02 | M Gallons | 1000 gallons of Diesel Fuel | 0.87941 | 1.19 | No | 0.0119 | 0.0119 | No
EU_EG | EG-01 | Clarke/ John Deere 6068 Series (2024) |  | Point | EG-01 | M Gallons | 1000 gallons of Diesel Fuel | 0.5047 | 1.03 | No | 0.0103 | 0.0103 | No
EU_EG | EG-03 | CAT 3406B (1988) |  | Point | EG-03 | M Gallons | 1000 gallons of Diesel Fuel | 0.3629 | 1.91 | No | 0.0191 | 0.0191 | No
EU_EG | EG-04 | Cummins QSM11G4 DQHAB/300DQHAB (2007) |  | Point | EG-04 | M Gallons | 1000 gallons of Diesel Fuel | 2.5425 | 7.5 | No | 0.075 | 0.075 | No
EU_EG | EG-05 | Cummins QSX-15 G9 DFEK (2005) |  | Point | EG-05 | M Gallons | 1000 gallons of Diesel Fuel | 3.2368 | 11.2 | No | 0.112 | 0.112 | No
EU_EG | EG-07 | Cummins NTTA19G2 DFFB / KTA19-G2 (1994) |  | Point | EG-07 | M Gallons | 1000 gallons of Diesel Fuel | 0.25086 | 3.39 | No | 0.0339 | 0.0339 | No
EU_EG | EG-08 | Cummins QSX15-G9 DFEK (2008) |  | Point | EG-08 | M Gallons | 1000 gallons of Diesel Fuel | 2.4192 | 11.2 | No | 0.112 | 0.112 | No
EU_EG | EG-09 | Cummins NT855G3 DFCC / NTA855-G3 (1993) |  | Point | EG-09 | M Gallons | 1000 gallons of Diesel Fuel | 0 | 10.7 | No | 0 | 0.107 | No
EU_EG | EG-11 | Cummins QSX15-G9 DFEH / B110186455 |  | Point | EG-11 | M Gallons | 1000 gallons of Diesel Fuel | 3.6288 | 11.2 | No | 0.112 | 0.112 | No
EU_EG | EG-13 | Cummins QSX15-G9 DFEK |  | Point | EG-13 | M Gallons | 1000 gallons of Diesel Fuel | 3.9496 | 7.61 | No | 0.0761 | 0.0761 | No
EU_EG | EG-14 | Cummins QST30-G5 DQFAB |  | Point | EG-14 | M Gallons | 1000 gallons of Diesel Fuel | 1.1731 | 3.42 | No | 0.0342 | 0.0342 | No
EU-04 | S41 | Blaster BL 04 | B-320-BL04-001 | Point | S41 | Hours | Hours of operation | 8760 | 8760 | Yes | 24 | 24 | Yes
EU-04 | S43 | Blaster BL 03 | B-320-BL03-001 | Point | S43 | Hours | Hours of operation | 8760 | 8760 | Yes | 24 | 24 | Yes
EU-04 | S28 | KK Blaster | B-320-KK01-002B | Point | S28 | Hours | Hours of operation | 8760 | 8760 | Yes | 24 | 24 | Yes
EU-04 | S26 | Recycle Tumble Blaster | B-320-R42-TUMB | Point | S26 | Hours | Hours of operation | 8760 | 8760 | Yes | 24 | 24 | Yes
EU-04 | S32 | LP blaster | B-438-BL05-003 | Point | S32 | Hours | Hours of operation | 8760 | 8760 | Yes | 24 | 24 | Yes
EU-05 | S37 | EBMS South Blaster (East Baghouse) | B-436-BL08-02 | Point | S37 | Hours | Hours of operation | 8760 | 8760 | Yes | 24 | 24 | Yes
EU-AI | S71-1 | Exrusion Press cell BH1 | S-434-EX00-006 | Point | S71-1 | Hours | Hours of operation | 8760 | 8760 | Yes | 24 | 24 | Yes
EU-AI | S71-2 | Extrusion Press Cell BH2 | S-434-EX00-007 | Point | S71-2 | Hours | Hours of operation | 8760 | 8760 | Yes | 24 | 24 | Yes
EU12 | B42 | Metals acid cleaning (Fab & Extrusion) Fugitive Emissions |  | Fugitive | B42 | Hours | Hours of volatilization | 8760 | 8760 | Yes | 24 | 24 | Yes
EU12 | S42 | Metals acid cleaning (Fab & Extrusion) Stack Emissions |  | Point | S42 | Hours | Hours operating | 8760 | 8760 | Yes | 24 | 24 | Yes
EU12 | B106 | Metals acid cleaning (Extrusion) Fugitive Emissions |  | Fugitive | B106 | Hours | Hours of volatilization | 8760 | 8760 | Yes | 24 | 24 | Yes
EU12 | S106 | Metals acid cleaning (Extrusion) Stack Emissions |  | Point | S106 | Hours | Hours operating | 8760 | 8760 | Yes | 24 | 24 | Yes

## 3. Pollutant Emissions - EF
AQ520 Form - Version 2.0
ATI Specialty Alloys & Components
Source No. 22-0547
Submitted on 12/04/2025
Toxics Emissions Unit (TEU) Information |  | Toxic Air Contaminant (TAC) Information |  | Emission Factor (EF) Information | [7 empty] | Calculated Emissions - Requested PTE
|  |  |  | Capture Efficiency (CE) | Destruction/Removal Efficiency (DRE) | EF Includes |  | EF Value |  |  | Reference/Notes | Annual [lb/year] | Max Daily [lb/day]
Toxics Emissions Unit (TEU) ID | Toxics Emissions Sub-Unit (TESU) ID | CASRN or DEQ ID | Toxic Air Contaminant (TAC) Name |  |  | CE? | DRE? | Annual | Max Daily | Units |  |  |  | DEQ Sequence ID
EU_09 | S51 | 75-07-0 | Acetaldehyde |  |  | No | No | 0.0031 | 0.0031 | lb/MMSCF | EF's from DEQ Natural Gas External Combustion 10-100 MMBTU | 1.2913 | 0 | 1
EU_09 | S51 | 107-02-8 | Acrolein |  |  | No | No | 0.0027 | 0.0027 | lb/MMSCF | EF's from DEQ Natural Gas External Combustion 10-100 MMBTU | 1.1247 | 0 | 5
EU_09 | S51 | 7664-41-7 | Ammonia¹ |  |  | No | No | 3.2 | 3.2 | lb/MMSCF | EF's from DEQ Natural Gas External Combustion 10-100 MMBTU, Ammonia factor is without SCR or SNCR | 1332.9491 | 0 | 26
EU_09 | S51 | 7440-38-2 | Arsenic and compounds |  |  | No | No | 0.0002 | 0.0002 | lb/MMSCF | EF's from DEQ Natural Gas External Combustion 10-100 MMBTU | 0.083309 | 0 | 37
EU_09 | S51 | 7440-39-3 | Barium and compounds |  |  | No | No | 0.0044 | 0.0044 | lb/MMSCF | EF's from DEQ Natural Gas External Combustion 10-100 MMBTU | 1.8328 | 0 | 45
EU_09 | S51 | 71-43-2 | Benzene |  |  | No | No | 0.0058 | 0.0058 | lb/MMSCF | EF's from DEQ Natural Gas External Combustion 10-100 MMBTU | 2.416 | 0 | 46
EU_09 | S51 | 50-32-8 | Benzo[a]pyrene |  |  | No | No | 1.2e-06 | 1.2e-06 | lb/MMSCF | EF's from DEQ Natural Gas External Combustion 10-100 MMBTU | 0.00049986 | 0 | 406
EU_09 | S51 | 7440-41-7 | Beryllium and compounds |  |  | No | No | 1.2e-05 | 1.2e-05 | lb/MMSCF | EF's from DEQ Natural Gas External Combustion 10-100 MMBTU | 0.0049986 | 0 | 58
EU_09 | S51 | 7440-43-9 | Cadmium and compounds |  |  | No | No | 0.0011 | 0.0011 | lb/MMSCF | EF's from DEQ Natural Gas External Combustion 10-100 MMBTU | 0.4582 | 0 | 83
EU_09 | S51 | 18540-29-9 | Chromium VI, chromate and dichromate particulate |  |  | No | No | 0.0014 | 0.0014 | lb/MMSCF | EF's from DEQ Natural Gas External Combustion 10-100 MMBTU | 0.58317 | 0 | 136
EU_09 | S51 | 7440-48-4 | Cobalt and compounds |  |  | No | No | 8.4e-05 | 8.4e-05 | lb/MMSCF | EF's from DEQ Natural Gas External Combustion 10-100 MMBTU | 0.03499 | 0 | 146
EU_09 | S51 | 7440-50-8 | Copper and compounds |  |  | No | No | 0.00085 | 0.00085 | lb/MMSCF | EF's from DEQ Natural Gas External Combustion 10-100 MMBTU | 0.35406 | 0 | 149
EU_09 | S51 | 100-41-4 | Ethyl benzene |  |  | No | No | 0.0069 | 0.0069 | lb/MMSCF | EF's from DEQ Natural Gas External Combustion 10-100 MMBTU | 2.8742 | 0 | 229
EU_09 | S51 | 50-00-0 | Formaldehyde |  |  | No | No | 0.0123 | 0.0123 | lb/MMSCF | EF's from DEQ Natural Gas External Combustion 10-100 MMBTU | 5.1235 | 0 | 250
EU_09 | S51 | 110-54-3 | Hexane |  |  | No | No | 0.0046 | 0.0046 | lb/MMSCF | EF's from DEQ Natural Gas External Combustion 10-100 MMBTU | 1.9161 | 0 | 289
EU_09 | S51 | 7439-92-1 | Lead and compounds |  |  | No | No | 0.0005 | 0.0005 | lb/MMSCF | EF's from DEQ Natural Gas External Combustion 10-100 MMBTU | 0.20827 | 0 | 305
EU_09 | S51 | 7439-96-5 | Manganese and compounds |  |  | No | No | 0.00038 | 0.00038 | lb/MMSCF | EF's from DEQ Natural Gas External Combustion 10-100 MMBTU | 0.15829 | 0 | 312
EU_09 | S51 | 7439-97-6 | Mercury and compounds |  |  | No | No | 0.00026 | 0.00026 | lb/MMSCF | EF's from DEQ Natural Gas External Combustion 10-100 MMBTU | 0.1083 | 0 | 316
EU_09 | S51 | 1313-27-5 | Molybdenum trioxide |  |  | No | No | 0.00165 | 0.00165 | lb/MMSCF | EF's from DEQ Natural Gas External Combustion 10-100 MMBTU | 0.6873 | 0 | 361
EU_09 | S51 | 91-20-3 | Naphthalene |  |  | No | No | 0.0003 | 0.0003 | lb/MMSCF | EF's from DEQ Natural Gas External Combustion 10-100 MMBTU | 0.12496 | 0 | 428
EU_09 | S51 | 365 | Nickel compounds, insoluble |  |  | No | No | 0.0021 | 0.0021 | lb/MMSCF | EF's from DEQ Natural Gas External Combustion 10-100 MMBTU | 0.87475 | 0 | 365
EU_09 | S51 | 401 | Polycyclic aromatic hydrocarbons (PAHs) |  |  | No | No | 0.0001 | 0.0001 | lb/MMSCF | EF's from DEQ Natural Gas External Combustion 10-100 MMBTU | 0.041655 | 0 | 401
EU_09 | S51 | 7782-49-2 | Selenium and compounds |  |  | No | No | 2.4e-05 | 2.4e-05 | lb/MMSCF | EF's from DEQ Natural Gas External Combustion 10-100 MMBTU | 0.0099971 | 0 | 575
EU_09 | S51 | 108-88-3 | Toluene |  |  | No | No | 0.0265 | 0.0265 | lb/MMSCF | EF's from DEQ Natural Gas External Combustion 10-100 MMBTU | 11.0385 | 0 | 600
EU_09 | S51 | 7440-62-2 | Vanadium (fume or dust) |  |  | No | No | 0.0023 | 0.0023 | lb/MMSCF | EF's from DEQ Natural Gas External Combustion 10-100 MMBTU | 0.95806 | 0 | 620
EU_09 | S51 | 1330-20-7 | Xylene (mixture), including m-xylene, o-xylene, p-xylene |  |  | No | No | 0.0197 | 0.0197 | lb/MMSCF | EF's from DEQ Natural Gas External Combustion 10-100 MMBTU | 8.206 | 0 | 628
EU_09 | S51 | 7440-66-6 | Zinc and compounds |  |  | No | No | 0.029 | 0.029 | lb/MMSCF | EF's from DEQ Natural Gas External Combustion 10-100 MMBTU | 12.0799 | 0 | 632
EU_09 | S52 | 75-07-0 | Acetaldehyde |  |  | No | No | 0.0031 | 0.0031 | lb/MMSCF | EF's from DEQ Natural Gas External Combustion 10-100 MMBTU | 0.7798 | 0.0021364 | 1
EU_09 | S52 | 107-02-8 | Acrolein |  |  | No | No | 0.0027 | 0.0027 | lb/MMSCF | EF's from DEQ Natural Gas External Combustion 10-100 MMBTU | 0.67918 | 0.0018608 | 5
EU_09 | S52 | 7664-41-7 | Ammonia¹ |  |  | No | No | 3.2 | 3.2 | lb/MMSCF | EF's from DEQ Natural Gas External Combustion 10-100 MMBTU, Ammonia factor is without SCR or SNCR | 804.9581 | 2.2054 | 26
EU_09 | S52 | 7440-38-2 | Arsenic and compounds |  |  | No | No | 0.0002 | 0.0002 | lb/MMSCF | EF's from DEQ Natural Gas External Combustion 10-100 MMBTU | 0.05031 | 0.00013784 | 37
EU_09 | S52 | 7440-39-3 | Barium and compounds |  |  | No | No | 0.0044 | 0.0044 | lb/MMSCF | EF's from DEQ Natural Gas External Combustion 10-100 MMBTU | 1.1068 | 0.0030324 | 45
EU_09 | S52 | 71-43-2 | Benzene |  |  | No | No | 0.0058 | 0.0058 | lb/MMSCF | EF's from DEQ Natural Gas External Combustion 10-100 MMBTU | 1.459 | 0.0039972 | 46
EU_09 | S52 | 50-32-8 | Benzo[a]pyrene |  |  | No | No | 1.2e-06 | 1.2e-06 | lb/MMSCF | EF's from DEQ Natural Gas External Combustion 10-100 MMBTU | 0.00030186 | 8.2701e-07 | 406
EU_09 | S52 | 7440-41-7 | Beryllium and compounds |  |  | No | No | 1.2e-05 | 1.2e-05 | lb/MMSCF | EF's from DEQ Natural Gas External Combustion 10-100 MMBTU | 0.0030186 | 8.2701e-06 | 58
EU_09 | S52 | 7440-43-9 | Cadmium and compounds |  |  | No | No | 0.0011 | 0.0011 | lb/MMSCF | EF's from DEQ Natural Gas External Combustion 10-100 MMBTU | 0.2767 | 0.00075809 | 83
EU_09 | S52 | 18540-29-9 | Chromium VI, chromate and dichromate particulate |  |  | No | No | 0.0014 | 0.0014 | lb/MMSCF | EF's from DEQ Natural Gas External Combustion 10-100 MMBTU | 0.35217 | 0.00096485 | 136
EU_09 | S52 | 7440-48-4 | Cobalt and compounds |  |  | No | No | 8.4e-05 | 8.4e-05 | lb/MMSCF | EF's from DEQ Natural Gas External Combustion 10-100 MMBTU | 0.02113 | 5.7891e-05 | 146
EU_09 | S52 | 7440-50-8 | Copper and compounds |  |  | No | No | 0.00085 | 0.00085 | lb/MMSCF | EF's from DEQ Natural Gas External Combustion 10-100 MMBTU | 0.21382 | 0.0005858 | 149
EU_09 | S52 | 100-41-4 | Ethyl benzene |  |  | No | No | 0.0069 | 0.0069 | lb/MMSCF | EF's from DEQ Natural Gas External Combustion 10-100 MMBTU | 1.7357 | 0.0047553 | 229
EU_09 | S52 | 50-00-0 | Formaldehyde |  |  | No | No | 0.0123 | 0.0123 | lb/MMSCF | EF's from DEQ Natural Gas External Combustion 10-100 MMBTU | 3.0941 | 0.0084769 | 250
EU_09 | S52 | 110-54-3 | Hexane |  |  | No | No | 0.0046 | 0.0046 | lb/MMSCF | EF's from DEQ Natural Gas External Combustion 10-100 MMBTU | 1.1571 | 0.0031702 | 289
EU_09 | S52 | 7439-92-1 | Lead and compounds |  |  | No | No | 0.0005 | 0.0005 | lb/MMSCF | EF's from DEQ Natural Gas External Combustion 10-100 MMBTU | 0.12577 | 0.00034459 | 305
EU_09 | S52 | 7439-96-5 | Manganese and compounds |  |  | No | No | 0.00038 | 0.00038 | lb/MMSCF | EF's from DEQ Natural Gas External Combustion 10-100 MMBTU | 0.095589 | 0.00026189 | 312
EU_09 | S52 | 7439-97-6 | Mercury and compounds |  |  | No | No | 0.00026 | 0.00026 | lb/MMSCF | EF's from DEQ Natural Gas External Combustion 10-100 MMBTU | 0.065403 | 0.00017919 | 316
EU_09 | S52 | 1313-27-5 | Molybdenum trioxide |  |  | No | No | 0.00165 | 0.00165 | lb/MMSCF | EF's from DEQ Natural Gas External Combustion 10-100 MMBTU | 0.41506 | 0.0011371 | 361
EU_09 | S52 | 91-20-3 | Naphthalene |  |  | No | No | 0.0003 | 0.0003 | lb/MMSCF | EF's from DEQ Natural Gas External Combustion 10-100 MMBTU | 0.075465 | 0.00020675 | 428
EU_09 | S52 | 365 | Nickel compounds, insoluble |  |  | No | No | 0.0021 | 0.0021 | lb/MMSCF | EF's from DEQ Natural Gas External Combustion 10-100 MMBTU | 0.52825 | 0.0014473 | 365
EU_09 | S52 | 401 | Polycyclic aromatic hydrocarbons (PAHs) |  |  | No | No | 0.0001 | 0.0001 | lb/MMSCF | EF's from DEQ Natural Gas External Combustion 10-100 MMBTU | 0.025155 | 6.8918e-05 | 401
EU_09 | S52 | 7782-49-2 | Selenium and compounds |  |  | No | No | 2.4e-05 | 2.4e-05 | lb/MMSCF | EF's from DEQ Natural Gas External Combustion 10-100 MMBTU | 0.0060372 | 1.654e-05 | 575
EU_09 | S52 | 108-88-3 | Toluene |  |  | No | No | 0.0265 | 0.0265 | lb/MMSCF | EF's from DEQ Natural Gas External Combustion 10-100 MMBTU | 6.6661 | 0.018263 | 600
EU_09 | S52 | 7440-62-2 | Vanadium (fume or dust) |  |  | No | No | 0.0023 | 0.0023 | lb/MMSCF | EF's from DEQ Natural Gas External Combustion 10-100 MMBTU | 0.57856 | 0.0015851 | 620
EU_09 | S52 | 1330-20-7 | Xylene (mixture), including m-xylene, o-xylene, p-xylene |  |  | No | No | 0.0197 | 0.0197 | lb/MMSCF | EF's from DEQ Natural Gas External Combustion 10-100 MMBTU | 4.9555 | 0.013577 | 628
EU_09 | S52 | 7440-66-6 | Zinc and compounds |  |  | No | No | 0.029 | 0.029 | lb/MMSCF | EF's from DEQ Natural Gas External Combustion 10-100 MMBTU | 7.2949 | 0.019986 | 632
EU_09 | S53 | 75-07-0 | Acetaldehyde |  |  | No | No | 0.0031 | 0.0031 | lb/MMSCF | EF's from DEQ Natural Gas External Combustion 10-100 MMBTU | 0.84929 | 0.0023268 | 1
EU_09 | S53 | 107-02-8 | Acrolein |  |  | No | No | 0.0027 | 0.0027 | lb/MMSCF | EF's from DEQ Natural Gas External Combustion 10-100 MMBTU | 0.7397 | 0.0020266 | 5
EU_09 | S53 | 7664-41-7 | Ammonia¹ |  |  | No | No | 3.2 | 3.2 | lb/MMSCF | EF's from DEQ Natural Gas External Combustion 10-100 MMBTU, Ammonia factor is without SCR or SNCR | 876.6871 | 2.4019 | 26
EU_09 | S53 | 7440-38-2 | Arsenic and compounds |  |  | No | No | 0.0002 | 0.0002 | lb/MMSCF | EF's from DEQ Natural Gas External Combustion 10-100 MMBTU | 0.054793 | 0.00015012 | 37
EU_09 | S53 | 7440-39-3 | Barium and compounds |  |  | No | No | 0.0044 | 0.0044 | lb/MMSCF | EF's from DEQ Natural Gas External Combustion 10-100 MMBTU | 1.2054 | 0.0033026 | 45
EU_09 | S53 | 71-43-2 | Benzene |  |  | No | No | 0.0058 | 0.0058 | lb/MMSCF | EF's from DEQ Natural Gas External Combustion 10-100 MMBTU | 1.589 | 0.0043534 | 46
EU_09 | S53 | 50-32-8 | Benzo[a]pyrene |  |  | No | No | 1.2e-06 | 1.2e-06 | lb/MMSCF | EF's from DEQ Natural Gas External Combustion 10-100 MMBTU | 0.00032876 | 9.0071e-07 | 406
EU_09 | S53 | 7440-41-7 | Beryllium and compounds |  |  | No | No | 1.2e-05 | 1.2e-05 | lb/MMSCF | EF's from DEQ Natural Gas External Combustion 10-100 MMBTU | 0.0032876 | 9.0071e-06 | 58
EU_09 | S53 | 7440-43-9 | Cadmium and compounds |  |  | No | No | 0.0011 | 0.0011 | lb/MMSCF | EF's from DEQ Natural Gas External Combustion 10-100 MMBTU | 0.30136 | 0.00082565 | 83
EU_09 | S53 | 18540-29-9 | Chromium VI, chromate and dichromate particulate |  |  | No | No | 0.0014 | 0.0014 | lb/MMSCF | EF's from DEQ Natural Gas External Combustion 10-100 MMBTU | 0.38355 | 0.0010508 | 136
EU_09 | S53 | 7440-48-4 | Cobalt and compounds |  |  | No | No | 8.4e-05 | 8.4e-05 | lb/MMSCF | EF's from DEQ Natural Gas External Combustion 10-100 MMBTU | 0.023013 | 6.3049e-05 | 146
EU_09 | S53 | 7440-50-8 | Copper and compounds |  |  | No | No | 0.00085 | 0.00085 | lb/MMSCF | EF's from DEQ Natural Gas External Combustion 10-100 MMBTU | 0.23287 | 0.000638 | 149
EU_09 | S53 | 100-41-4 | Ethyl benzene |  |  | No | No | 0.0069 | 0.0069 | lb/MMSCF | EF's from DEQ Natural Gas External Combustion 10-100 MMBTU | 1.8904 | 0.0051791 | 229
EU_09 | S53 | 50-00-0 | Formaldehyde |  |  | No | No | 0.0123 | 0.0123 | lb/MMSCF | EF's from DEQ Natural Gas External Combustion 10-100 MMBTU | 3.3698 | 0.0092322 | 250
EU_09 | S53 | 110-54-3 | Hexane |  |  | No | No | 0.0046 | 0.0046 | lb/MMSCF | EF's from DEQ Natural Gas External Combustion 10-100 MMBTU | 1.2602 | 0.0034527 | 289
EU_09 | S53 | 7439-92-1 | Lead and compounds |  |  | No | No | 0.0005 | 0.0005 | lb/MMSCF | EF's from DEQ Natural Gas External Combustion 10-100 MMBTU | 0.13698 | 0.00037529 | 305
EU_09 | S53 | 7439-96-5 | Manganese and compounds |  |  | No | No | 0.00038 | 0.00038 | lb/MMSCF | EF's from DEQ Natural Gas External Combustion 10-100 MMBTU | 0.10411 | 0.00028522 | 312
EU_09 | S53 | 7439-97-6 | Mercury and compounds |  |  | No | No | 0.00026 | 0.00026 | lb/MMSCF | EF's from DEQ Natural Gas External Combustion 10-100 MMBTU | 0.071231 | 0.00019515 | 316
EU_09 | S53 | 1313-27-5 | Molybdenum trioxide |  |  | No | No | 0.00165 | 0.00165 | lb/MMSCF | EF's from DEQ Natural Gas External Combustion 10-100 MMBTU | 0.45204 | 0.0012385 | 361
EU_09 | S53 | 91-20-3 | Naphthalene |  |  | No | No | 0.0003 | 0.0003 | lb/MMSCF | EF's from DEQ Natural Gas External Combustion 10-100 MMBTU | 0.082189 | 0.00022518 | 428
EU_09 | S53 | 365 | Nickel compounds, insoluble |  |  | No | No | 0.0021 | 0.0021 | lb/MMSCF | EF's from DEQ Natural Gas External Combustion 10-100 MMBTU | 0.57533 | 0.0015762 | 365
EU_09 | S53 | 401 | Polycyclic aromatic hydrocarbons (PAHs) |  |  | No | No | 0.0001 | 0.0001 | lb/MMSCF | EF's from DEQ Natural Gas External Combustion 10-100 MMBTU | 0.027396 | 7.5059e-05 | 401
EU_09 | S53 | 7782-49-2 | Selenium and compounds |  |  | No | No | 2.4e-05 | 2.4e-05 | lb/MMSCF | EF's from DEQ Natural Gas External Combustion 10-100 MMBTU | 0.0065752 | 1.8014e-05 | 575
EU_09 | S53 | 108-88-3 | Toluene |  |  | No | No | 0.0265 | 0.0265 | lb/MMSCF | EF's from DEQ Natural Gas External Combustion 10-100 MMBTU | 7.2601 | 0.019891 | 600
EU_09 | S53 | 7440-62-2 | Vanadium (fume or dust) |  |  | No | No | 0.0023 | 0.0023 | lb/MMSCF | EF's from DEQ Natural Gas External Combustion 10-100 MMBTU | 0.63012 | 0.0017264 | 620
EU_09 | S53 | 1330-20-7 | Xylene (mixture), including m-xylene, o-xylene, p-xylene |  |  | No | No | 0.0197 | 0.0197 | lb/MMSCF | EF's from DEQ Natural Gas External Combustion 10-100 MMBTU | 5.3971 | 0.014787 | 628
EU_09 | S53 | 7440-66-6 | Zinc and compounds |  |  | No | No | 0.029 | 0.029 | lb/MMSCF | EF's from DEQ Natural Gas External Combustion 10-100 MMBTU | 7.945 | 0.021767 | 632
EU_09 | S54 | 75-07-0 | Acetaldehyde |  |  | No | No | 0.0043 | 0.0043 | lb/MMSCF | EF's from DEQ Natural Gas External Combustion <10 MMBTU | 0.24743 | 0.00067788 | 1
EU_09 | S54 | 107-02-8 | Acrolein |  |  | No | No | 0.0027 | 0.0027 | lb/MMSCF | EF's from DEQ Natural Gas External Combustion <10 MMBTU | 0.15536 | 0.00042565 | 5
EU_09 | S54 | 7664-41-7 | Ammonia¹ |  |  | No | No | 3.2 | 3.2 | lb/MMSCF | EF's from DEQ Natural Gas External Combustion <10 MMBTU, Ammonia factor is without SCR or SNCR. | 184.1318 | 0.50447 | 26
EU_09 | S54 | 7440-38-2 | Arsenic and compounds |  |  | No | No | 0.0002 | 0.0002 | lb/MMSCF | EF's from DEQ Natural Gas External Combustion <10 MMBTU | 0.011508 | 3.1529e-05 | 37
EU_09 | S54 | 7440-39-3 | Barium and compounds |  |  | No | No | 0.0044 | 0.0044 | lb/MMSCF | EF's from DEQ Natural Gas External Combustion <10 MMBTU | 0.25318 | 0.00069365 | 45
EU_09 | S54 | 71-43-2 | Benzene |  |  | No | No | 0.008 | 0.008 | lb/MMSCF | EF's from DEQ Natural Gas External Combustion <10 MMBTU | 0.46033 | 0.0012612 | 46
EU_09 | S54 | 50-32-8 | Benzo[a]pyrene |  |  | No | No | 1.2e-06 | 1.2e-06 | lb/MMSCF | EF's from DEQ Natural Gas External Combustion <10 MMBTU | 6.9049e-05 | 1.8918e-07 | 406
EU_09 | S54 | 7440-41-7 | Beryllium and compounds |  |  | No | No | 1.2e-05 | 1.2e-05 | lb/MMSCF | EF's from DEQ Natural Gas External Combustion <10 MMBTU | 0.00069049 | 1.8918e-06 | 58
EU_09 | S54 | 7440-43-9 | Cadmium and compounds |  |  | No | No | 0.0011 | 0.0011 | lb/MMSCF | EF's from DEQ Natural Gas External Combustion <10 MMBTU | 0.063295 | 0.00017341 | 83
EU_09 | S54 | 18540-29-9 | Chromium VI, chromate and dichromate particulate |  |  | No | No | 0.0014 | 0.0014 | lb/MMSCF | EF's from DEQ Natural Gas External Combustion <10 MMBTU | 0.080558 | 0.00022071 | 136
EU_09 | S54 | 7440-48-4 | Cobalt and compounds |  |  | No | No | 8.4e-05 | 8.4e-05 | lb/MMSCF | EF's from DEQ Natural Gas External Combustion <10 MMBTU | 0.0048335 | 1.3242e-05 | 146
EU_09 | S54 | 7440-50-8 | Copper and compounds |  |  | No | No | 0.00085 | 0.00085 | lb/MMSCF | EF's from DEQ Natural Gas External Combustion <10 MMBTU | 0.04891 | 0.000134 | 149
EU_09 | S54 | 100-41-4 | Ethyl benzene |  |  | No | No | 0.0095 | 0.0095 | lb/MMSCF | EF's from DEQ Natural Gas External Combustion <10 MMBTU | 0.54664 | 0.0014976 | 229
EU_09 | S54 | 50-00-0 | Formaldehyde |  |  | No | No | 0.017 | 0.017 | lb/MMSCF | EF's from DEQ Natural Gas External Combustion <10 MMBTU | 0.9782 | 0.00268 | 250
EU_09 | S54 | 110-54-3 | Hexane |  |  | No | No | 0.0063 | 0.0063 | lb/MMSCF | EF's from DEQ Natural Gas External Combustion <10 MMBTU | 0.36251 | 0.00099318 | 289
EU_09 | S54 | 7439-92-1 | Lead and compounds |  |  | No | No | 0.0005 | 0.0005 | lb/MMSCF | EF's from DEQ Natural Gas External Combustion <10 MMBTU | 0.028771 | 7.8824e-05 | 305
EU_09 | S54 | 7439-96-5 | Manganese and compounds |  |  | No | No | 0.00038 | 0.00038 | lb/MMSCF | EF's from DEQ Natural Gas External Combustion <10 MMBTU | 0.021866 | 5.9906e-05 | 312
EU_09 | S54 | 7439-97-6 | Mercury and compounds |  |  | No | No | 0.00026 | 0.00026 | lb/MMSCF | EF's from DEQ Natural Gas External Combustion <10 MMBTU | 0.014961 | 4.0988e-05 | 316
EU_09 | S54 | 1313-27-5 | Molybdenum trioxide |  |  | No | No | 0.00165 | 0.00165 | lb/MMSCF | EF's from DEQ Natural Gas External Combustion <10 MMBTU | 0.094943 | 0.00026012 | 361
EU_09 | S54 | 91-20-3 | Naphthalene |  |  | No | No | 0.0003 | 0.0003 | lb/MMSCF | EF's from DEQ Natural Gas External Combustion <10 MMBTU | 0.017262 | 4.7294e-05 | 428
EU_09 | S54 | 365 | Nickel compounds, insoluble |  |  | No | No | 0.0021 | 0.0021 | lb/MMSCF | EF's from DEQ Natural Gas External Combustion <10 MMBTU | 0.12084 | 0.00033106 | 365
EU_09 | S54 | 401 | Polycyclic aromatic hydrocarbons (PAHs) |  |  | No | No | 0.0001 | 0.0001 | lb/MMSCF | EF's from DEQ Natural Gas External Combustion <10 MMBTU | 0.0057541 | 1.5765e-05 | 401
EU_09 | S54 | 7782-49-2 | Selenium and compounds |  |  | No | No | 2.4e-05 | 2.4e-05 | lb/MMSCF | EF's from DEQ Natural Gas External Combustion <10 MMBTU | 0.001381 | 3.7835e-06 | 575
EU_09 | S54 | 108-88-3 | Toluene |  |  | No | No | 0.0366 | 0.0366 | lb/MMSCF | EF's from DEQ Natural Gas External Combustion <10 MMBTU | 2.106 | 0.0057699 | 600
EU_09 | S54 | 7440-62-2 | Vanadium (fume or dust) |  |  | No | No | 0.0023 | 0.0023 | lb/MMSCF | EF's from DEQ Natural Gas External Combustion <10 MMBTU | 0.13234 | 0.00036259 | 620
EU_09 | S54 | 1330-20-7 | Xylene (mixture), including m-xylene, o-xylene, p-xylene |  |  | No | No | 0.0272 | 0.0272 | lb/MMSCF | EF's from DEQ Natural Gas External Combustion <10 MMBTU | 1.5651 | 0.004288 | 628
EU_09 | S54 | 7440-66-6 | Zinc and compounds |  |  | No | No | 0.029 | 0.029 | lb/MMSCF | EF's from DEQ Natural Gas External Combustion <10 MMBTU | 1.6687 | 0.0045718 | 632
EU_09 | S12 | 75-07-0 | Acetaldehyde |  | 0% | No | No | 0.0043 | 0.0043 | lb/MMSCF | EF's from DEQ Natural Gas External Combustion <10 MMBTU | 0.055394 | 0.00015176 | 1
EU_09 | S12 | 107-02-8 | Acrolein |  | 0% | No | No | 0.0027 | 0.0027 | lb/MMSCF | EF's from DEQ Natural Gas External Combustion <10 MMBTU | 0.034782 | 9.5294e-05 | 5
EU_09 | S12 | 7664-41-7 | Ammonia¹ |  | 0% | No | No | 3.2 | 3.2 | lb/MMSCF | EF's from DEQ Natural Gas External Combustion <10 MMBTU, Ammonia factor is without SCR or SNCR | 41.2235 | 0.11294 | 26
EU_09 | S12 | 7440-38-2 | Arsenic and compounds |  | 0% | No | No | 0.0002 | 0.0002 | lb/MMSCF | EF's from DEQ Natural Gas External Combustion <10 MMBTU | 0.0025765 | 7.0588e-06 | 37
EU_09 | S12 | 7440-39-3 | Barium and compounds |  | 0% | No | No | 0.0044 | 0.0044 | lb/MMSCF | EF's from DEQ Natural Gas External Combustion <10 MMBTU | 0.056682 | 0.00015529 | 45
EU_09 | S12 | 71-43-2 | Benzene |  | 0% | No | No | 0.008 | 0.008 | lb/MMSCF | EF's from DEQ Natural Gas External Combustion <10 MMBTU | 0.10306 | 0.00028235 | 46
EU_09 | S12 | 50-32-8 | Benzo[a]pyrene |  | 0% | No | No | 1.2e-06 | 1.2e-06 | lb/MMSCF | EF's from DEQ Natural Gas External Combustion <10 MMBTU | 1.5459e-05 | 4.2353e-08 | 406
EU_09 | S12 | 7440-41-7 | Beryllium and compounds |  | 0% | No | No | 1.2e-05 | 1.2e-05 | lb/MMSCF | EF's from DEQ Natural Gas External Combustion <10 MMBTU | 0.00015459 | 4.2353e-07 | 58
EU_09 | S12 | 7440-43-9 | Cadmium and compounds |  | 0% | No | No | 0.0011 | 0.0011 | lb/MMSCF | EF's from DEQ Natural Gas External Combustion <10 MMBTU | 0.014171 | 3.8824e-05 | 83
EU_09 | S12 | 18540-29-9 | Chromium VI, chromate and dichromate particulate |  | 0% | No | No | 0.0014 | 0.0014 | lb/MMSCF | EF's from DEQ Natural Gas External Combustion <10 MMBTU | 0.018035 | 4.9412e-05 | 136
EU_09 | S12 | 7440-48-4 | Cobalt and compounds |  | 0% | No | No | 8.4e-05 | 8.4e-05 | lb/MMSCF | EF's from DEQ Natural Gas External Combustion <10 MMBTU | 0.0010821 | 2.9647e-06 | 146
EU_09 | S12 | 7440-50-8 | Copper and compounds |  | 0% | No | No | 0.00085 | 0.00085 | lb/MMSCF | EF's from DEQ Natural Gas External Combustion <10 MMBTU | 0.01095 | 3e-05 | 149
EU_09 | S12 | 100-41-4 | Ethyl benzene |  | 0% | No | No | 0.0095 | 0.0095 | lb/MMSCF | EF's from DEQ Natural Gas External Combustion <10 MMBTU | 0.12238 | 0.00033529 | 229
EU_09 | S12 | 50-00-0 | Formaldehyde |  | 0% | No | No | 0.017 | 0.017 | lb/MMSCF | EF's from DEQ Natural Gas External Combustion <10 MMBTU | 0.219 | 0.0006 | 250
EU_09 | S12 | 110-54-3 | Hexane |  | 0% | No | No | 0.0063 | 0.0063 | lb/MMSCF | EF's from DEQ Natural Gas External Combustion <10 MMBTU | 0.081159 | 0.00022235 | 289
EU_09 | S12 | 7439-92-1 | Lead and compounds |  | 0% | No | No | 0.0005 | 0.0005 | lb/MMSCF | EF's from DEQ Natural Gas External Combustion <10 MMBTU | 0.0064412 | 1.7647e-05 | 305
EU_09 | S12 | 7439-96-5 | Manganese and compounds |  | 0% | No | No | 0.00038 | 0.00038 | lb/MMSCF | EF's from DEQ Natural Gas External Combustion <10 MMBTU | 0.0048953 | 1.3412e-05 | 312
EU_09 | S12 | 7439-97-6 | Mercury and compounds |  | 0% | No | No | 0.00026 | 0.00026 | lb/MMSCF | EF's from DEQ Natural Gas External Combustion <10 MMBTU | 0.0033494 | 9.1765e-06 | 316
EU_09 | S12 | 1313-27-5 | Molybdenum trioxide |  | 0% | No | No | 0.00165 | 0.00165 | lb/MMSCF | EF's from DEQ Natural Gas External Combustion <10 MMBTU | 0.021256 | 5.8235e-05 | 361
EU_09 | S12 | 91-20-3 | Naphthalene |  | 0% | No | No | 0.0003 | 0.0003 | lb/MMSCF | EF's from DEQ Natural Gas External Combustion <10 MMBTU | 0.0038647 | 1.0588e-05 | 428
EU_09 | S12 | 365 | Nickel compounds, insoluble |  | 0% | No | No | 0.0021 | 0.0021 | lb/MMSCF | EF's from DEQ Natural Gas External Combustion <10 MMBTU | 0.027053 | 7.4118e-05 | 365
EU_09 | S12 | 401 | Polycyclic aromatic hydrocarbons (PAHs) |  | 0% | No | No | 0.0001 | 0.0001 | lb/MMSCF | EF's from DEQ Natural Gas External Combustion <10 MMBTU | 0.0012882 | 3.5294e-06 | 401
EU_09 | S12 | 7782-49-2 | Selenium and compounds |  | 0% | No | No | 2.4e-05 | 2.4e-05 | lb/MMSCF | EF's from DEQ Natural Gas External Combustion <10 MMBTU | 0.00030918 | 8.4706e-07 | 575
EU_09 | S12 | 108-88-3 | Toluene |  | 0% | No | No | 0.0366 | 0.0366 | lb/MMSCF | EF's from DEQ Natural Gas External Combustion <10 MMBTU | 0.47149 | 0.0012918 | 600
EU_09 | S12 | 7440-62-2 | Vanadium (fume or dust) |  | 0% | No | No | 0.0023 | 0.0023 | lb/MMSCF | EF's from DEQ Natural Gas External Combustion <10 MMBTU | 0.029629 | 8.1176e-05 | 620
EU_09 | S12 | 1330-20-7 | Xylene (mixture), including m-xylene, o-xylene, p-xylene |  | 0% | No | No | 0.0272 | 0.0272 | lb/MMSCF | EF's from DEQ Natural Gas External Combustion <10 MMBTU | 0.3504 | 0.00096 | 628
EU_09 | S12 | 7440-66-6 | Zinc and compounds |  | 0% | No | No | 0.029 | 0.029 | lb/MMSCF | EF's from DEQ Natural Gas External Combustion <10 MMBTU | 0.37359 | 0.0010235 | 632
EU_09 | S20 | 75-07-0 | Acetaldehyde |  | 0% | No | No | 0.0031 | 0.0031 | lb/MMSCF | EF's from DEQ Natural Gas External Combustion 10-100 MMBTU | 0.29286 | 0.00080235 | 1
EU_09 | S20 | 107-02-8 | Acrolein |  | 0% | No | No | 0.0027 | 0.0027 | lb/MMSCF | EF's from DEQ Natural Gas External Combustion 10-100 MMBTU | 0.25507 | 0.00069882 | 5
EU_09 | S20 | 7664-41-7 | Ammonia¹ |  | 0% | No | No | 3.2 | 3.2 | lb/MMSCF | EF's from DEQ Natural Gas External Combustion 10-100 MMBTU, Ammonia factor is without SCR or SNCR | 302.3059 | 0.82824 | 26
EU_09 | S20 | 7440-38-2 | Arsenic and compounds |  | 0% | No | No | 0.0002 | 0.0002 | lb/MMSCF | EF's from DEQ Natural Gas External Combustion 10-100 MMBTU | 0.018894 | 5.1765e-05 | 37
EU_09 | S20 | 7440-39-3 | Barium and compounds |  | 0% | No | No | 0.0044 | 0.0044 | lb/MMSCF | EF's from DEQ Natural Gas External Combustion 10-100 MMBTU | 0.41567 | 0.0011388 | 45
EU_09 | S20 | 71-43-2 | Benzene |  | 0% | No | No | 0.0058 | 0.0058 | lb/MMSCF | EF's from DEQ Natural Gas External Combustion 10-100 MMBTU | 0.54793 | 0.0015012 | 46
EU_09 | S20 | 50-32-8 | Benzo[a]pyrene |  | 0% | No | No | 1.2e-06 | 1.2e-06 | lb/MMSCF | EF's from DEQ Natural Gas External Combustion 10-100 MMBTU | 0.00011336 | 3.1059e-07 | 406
EU_09 | S20 | 7440-41-7 | Beryllium and compounds |  | 0% | No | No | 1.2e-05 | 1.2e-05 | lb/MMSCF | EF's from DEQ Natural Gas External Combustion 10-100 MMBTU | 0.0011336 | 3.1059e-06 | 58
EU_09 | S20 | 7440-43-9 | Cadmium and compounds |  | 0% | No | No | 0.0011 | 0.0011 | lb/MMSCF | EF's from DEQ Natural Gas External Combustion 10-100 MMBTU | 0.10392 | 0.00028471 | 83
EU_09 | S20 | 18540-29-9 | Chromium VI, chromate and dichromate particulate |  | 0% | No | No | 0.0014 | 0.0014 | lb/MMSCF | EF's from DEQ Natural Gas External Combustion 10-100 MMBTU | 0.13226 | 0.00036235 | 136
EU_09 | S20 | 7440-48-4 | Cobalt and compounds |  | 0% | No | No | 8.4e-05 | 8.4e-05 | lb/MMSCF | EF's from DEQ Natural Gas External Combustion 10-100 MMBTU | 0.0079355 | 2.1741e-05 | 146
EU_09 | S20 | 7440-50-8 | Copper and compounds |  | 0% | No | No | 0.00085 | 0.00085 | lb/MMSCF | EF's from DEQ Natural Gas External Combustion 10-100 MMBTU | 0.0803 | 0.00022 | 149
EU_09 | S20 | 100-41-4 | Ethyl benzene |  | 0% | No | No | 0.0069 | 0.0069 | lb/MMSCF | EF's from DEQ Natural Gas External Combustion 10-100 MMBTU | 0.65185 | 0.0017859 | 229
EU_09 | S20 | 50-00-0 | Formaldehyde |  | 0% | No | No | 0.0123 | 0.0123 | lb/MMSCF | EF's from DEQ Natural Gas External Combustion 10-100 MMBTU | 1.162 | 0.0031835 | 250
EU_09 | S20 | 110-54-3 | Hexane |  | 0% | No | No | 0.0046 | 0.0046 | lb/MMSCF | EF's from DEQ Natural Gas External Combustion 10-100 MMBTU | 0.43456 | 0.0011906 | 289
EU_09 | S20 | 7439-92-1 | Lead and compounds |  | 0% | No | No | 0.0005 | 0.0005 | lb/MMSCF | EF's from DEQ Natural Gas External Combustion 10-100 MMBTU | 0.047235 | 0.00012941 | 305
EU_09 | S20 | 7439-96-5 | Manganese and compounds |  | 0% | No | No | 0.00038 | 0.00038 | lb/MMSCF | EF's from DEQ Natural Gas External Combustion 10-100 MMBTU | 0.035899 | 9.8353e-05 | 312
EU_09 | S20 | 7439-97-6 | Mercury and compounds |  | 0% | No | No | 0.00026 | 0.00026 | lb/MMSCF | EF's from DEQ Natural Gas External Combustion 10-100 MMBTU | 0.024562 | 6.7294e-05 | 316
EU_09 | S20 | 1313-27-5 | Molybdenum trioxide |  | 0% | No | No | 0.00165 | 0.00165 | lb/MMSCF | EF's from DEQ Natural Gas External Combustion 10-100 MMBTU | 0.15588 | 0.00042706 | 361
EU_09 | S20 | 91-20-3 | Naphthalene |  | 0% | No | No | 0.0003 | 0.0003 | lb/MMSCF | EF's from DEQ Natural Gas External Combustion 10-100 MMBTU | 0.028341 | 7.7647e-05 | 428
EU_09 | S20 | 365 | Nickel compounds, insoluble |  | 0% | No | No | 0.0021 | 0.0021 | lb/MMSCF | EF's from DEQ Natural Gas External Combustion 10-100 MMBTU | 0.19839 | 0.00054353 | 365
EU_09 | S20 | 401 | Polycyclic aromatic hydrocarbons (PAHs) |  | 0% | No | No | 0.0001 | 0.0001 | lb/MMSCF | EF's from DEQ Natural Gas External Combustion 10-100 MMBTU | 0.0094471 | 2.5882e-05 | 401
EU_09 | S20 | 7782-49-2 | Selenium and compounds |  | 0% | No | No | 2.4e-05 | 2.4e-05 | lb/MMSCF | EF's from DEQ Natural Gas External Combustion 10-100 MMBTU | 0.0022673 | 6.2118e-06 | 575
EU_09 | S20 | 108-88-3 | Toluene |  | 0% | No | No | 0.0265 | 0.0265 | lb/MMSCF | EF's from DEQ Natural Gas External Combustion 10-100 MMBTU | 2.5035 | 0.0068588 | 600
EU_09 | S20 | 7440-62-2 | Vanadium (fume or dust) |  | 0% | No | No | 0.0023 | 0.0023 | lb/MMSCF | EF's from DEQ Natural Gas External Combustion 10-100 MMBTU | 0.21728 | 0.00059529 | 620
EU_09 | S20 | 1330-20-7 | Xylene (mixture), including m-xylene, o-xylene, p-xylene |  | 0% | No | No | 0.0197 | 0.0197 | lb/MMSCF | EF's from DEQ Natural Gas External Combustion 10-100 MMBTU | 1.8611 | 0.0050988 | 628
EU_09 | S20 | 7440-66-6 | Zinc and compounds |  | 0% | No | No | 0.029 | 0.029 | lb/MMSCF | EF's from DEQ Natural Gas External Combustion 10-100 MMBTU | 2.7396 | 0.0075059 | 632
EU_EG | EG-12 | 79-34-5 | 1,1,2,2-Tetrachloroethane |  |  | No | No | 0.0258 | 0.0258 | lb/MMSCF | CAO NG Int. Comb. (c) | 0.00030186 | 3.0186e-06 | 594
EU_EG | EG-12 | 79-00-5 | 1,1,2-Trichloroethane (vinyl trichloride) |  |  | No | No | 0.0156 | 0.0156 | lb/MMSCF | CAO NG Int. Comb. (c) | 0.00018252 | 1.8252e-06 | 607
EU_EG | EG-12 | 78-87-5 | 1,2-Dichloropropane (propylene dichloride) |  |  | No | No | 0.0133 | 0.0133 | lb/MMSCF | CAO NG Int. Comb. (c) | 0.00015561 | 1.5561e-06 | 195
EU_EG | EG-12 | 106-99-0 | 1,3-Butadiene |  |  | No | No | 0.676 | 0.676 | lb/MMSCF | CAO NG Int. Comb. (c) | 0.0079092 | 7.9092e-05 | 75
EU_EG | EG-12 | 542-75-6 | 1,3-Dichloropropene |  |  | No | No | 0.013 | 0.013 | lb/MMSCF | CAO NG Int. Comb. (c) | 0.0001521 | 1.521e-06 | 196
EU_EG | EG-12 | 75-07-0 | Acetaldehyde |  |  | No | No | 2.85 | 2.85 | lb/MMSCF | CAO NG Int. Comb. (c) | 0.033345 | 0.00033345 | 1
EU_EG | EG-12 | 107-02-8 | Acrolein |  |  | No | No | 2.68 | 2.68 | lb/MMSCF | CAO NG Int. Comb. (c) | 0.031356 | 0.00031356 | 5
EU_EG | EG-12 | 7664-41-7 | Ammonia |  |  | No | No | 3.2 | 3.2 | lb/MMSCF | CAO NG Int. Comb. (c) Ammonia factor is without SCR or SNCR | 0.03744 | 0.0003744 | 26
EU_EG | EG-12 | 71-43-2 | Benzene |  |  | No | No | 1.61 | 1.61 | lb/MMSCF | CAO NG Int. Comb. (c) | 0.018837 | 0.00018837 | 46
EU_EG | EG-12 | 56-23-5 | Carbon tetrachloride |  |  | No | No | 0.0181 | 0.0181 | lb/MMSCF | CAO NG Int. Comb. (c) | 0.00021177 | 2.1177e-06 | 91
EU_EG | EG-12 | 67-66-3 | Chloroform |  |  | No | No | 0.014 | 0.014 | lb/MMSCF | CAO NG Int. Comb. (c) | 0.0001638 | 1.638e-06 | 118
EU_EG | EG-12 | 75-09-2 | Dichloromethane (methylene chloride) |  |  | No | No | 0.042 | 0.042 | lb/MMSCF | CAO NG Int. Comb. (c) | 0.0004914 | 4.914e-06 | 328
EU_EG | EG-12 | 100-41-4 | Ethyl benzene |  |  | No | No | 0.0253 | 0.0253 | lb/MMSCF | CAO NG Int. Comb. (c) | 0.00029601 | 2.9601e-06 | 229
EU_EG | EG-12 | 106-93-4 | Ethylene dibromide (EDB, 1,2-dibromoethane) |  |  | No | No | 0.0217 | 0.0217 | lb/MMSCF | CAO NG Int. Comb. (c) | 0.00025389 | 2.5389e-06 | 232
EU_EG | EG-12 | 107-06-2 | Ethylene dichloride (EDC, 1,2-dichloroethane) |  |  | No | No | 0.0115 | 0.0115 | lb/MMSCF | CAO NG Int. Comb. (c) | 0.00013455 | 1.3455e-06 | 233
EU_EG | EG-12 | 50-00-0 | Formaldehyde |  |  | No | No | 20.9 | 20.9 | lb/MMSCF | CAO NG Int. Comb. (c) | 0.24453 | 0.0024453 | 250
EU_EG | EG-12 | 67-56-1 | Methanol |  |  | No | No | 3.12 | 3.12 | lb/MMSCF | CAO NG Int. Comb. (c) | 0.036504 | 0.00036504 | 321
EU_EG | EG-12 | 91-20-3 | Naphthalene |  |  | No | No | 0.099 | 0.099 | lb/MMSCF | CAO NG Int. Comb. (c) | 0.0011583 | 1.1583e-05 | 428
EU_EG | EG-12 | 100-42-5 | Styrene |  |  | No | No | 0.0121 | 0.0121 | lb/MMSCF | CAO NG Int. Comb. (c) | 0.00014157 | 1.4157e-06 | 585
EU_EG | EG-12 | 108-88-3 | Toluene |  |  | No | No | 0.569 | 0.569 | lb/MMSCF | CAO NG Int. Comb. (c) | 0.0066573 | 6.6573e-05 | 600
EU_EG | EG-12 | 75-01-4 | Vinyl chloride |  |  | No | No | 0.00732 | 0.00732 | lb/MMSCF | CAO NG Int. Comb. (c) | 8.5644e-05 | 8.5644e-07 | 624
EU_EG | EG-12 | 1330-20-7 | Xylene (mixture), including m-xylene, o-xylene, p-xylene |  |  | No | No | 0.199 | 0.199 | lb/MMSCF | CAO NG Int. Comb. (c) | 0.0023283 | 2.3283e-05 | 628
EU_EG | EG-06 | 79-34-5 | 1,1,2,2-Tetrachloroethane |  |  | No | No | 0.0258 | 0.0258 | lb/MMSCF | CAO NG Int. Comb. (c) | 0.0033024 | 3.3024e-05 | 594
EU_EG | EG-06 | 79-00-5 | 1,1,2-Trichloroethane (vinyl trichloride) |  |  | No | No | 0.0156 | 0.0156 | lb/MMSCF | CAO NG Int. Comb. (c) | 0.0019968 | 1.9968e-05 | 607
EU_EG | EG-06 | 78-87-5 | 1,2-Dichloropropane (propylene dichloride) |  |  | No | No | 0.0133 | 0.0133 | lb/MMSCF | CAO NG Int. Comb. (c) | 0.0017024 | 1.7024e-05 | 195
EU_EG | EG-06 | 106-99-0 | 1,3-Butadiene |  |  | No | No | 0.676 | 0.676 | lb/MMSCF | CAO NG Int. Comb. (c) | 0.086528 | 0.00086528 | 75
EU_EG | EG-06 | 542-75-6 | 1,3-Dichloropropene |  |  | No | No | 0.013 | 0.013 | lb/MMSCF | CAO NG Int. Comb. (c) | 0.001664 | 1.664e-05 | 196
EU_EG | EG-06 | 75-07-0 | Acetaldehyde |  |  | No | No | 2.85 | 2.85 | lb/MMSCF | CAO NG Int. Comb. (c) | 0.3648 | 0.003648 | 1
EU_EG | EG-06 | 107-02-8 | Acrolein |  |  | No | No | 2.68 | 2.68 | lb/MMSCF | CAO NG Int. Comb. (c) | 0.34304 | 0.0034304 | 5
EU_EG | EG-06 | 7664-41-7 | Ammonia |  |  | No | No | 3.2 | 3.2 | lb/MMSCF | CAO NG Int. Comb. (c) Ammonia factor is without SCR or SNCR | 0.4096 | 0.004096 | 26
EU_EG | EG-06 | 71-43-2 | Benzene |  |  | No | No | 1.61 | 1.61 | lb/MMSCF | CAO NG Int. Comb. (c) | 0.20608 | 0.0020608 | 46
EU_EG | EG-06 | 56-23-5 | Carbon tetrachloride |  |  | No | No | 0.0181 | 0.0181 | lb/MMSCF | CAO NG Int. Comb. (c) | 0.0023168 | 2.3168e-05 | 91
EU_EG | EG-06 | 67-66-3 | Chloroform |  |  | No | No | 0.014 | 0.014 | lb/MMSCF | CAO NG Int. Comb. (c) | 0.001792 | 1.792e-05 | 118
EU_EG | EG-06 | 75-09-2 | Dichloromethane (methylene chloride) |  |  | No | No | 0.042 | 0.042 | lb/MMSCF | CAO NG Int. Comb. (c) | 0.005376 | 5.376e-05 | 328
EU_EG | EG-06 | 100-41-4 | Ethyl benzene |  |  | No | No | 0.0253 | 0.0253 | lb/MMSCF | CAO NG Int. Comb. (c) | 0.0032384 | 3.2384e-05 | 229
EU_EG | EG-06 | 106-93-4 | Ethylene dibromide (EDB, 1,2-dibromoethane) |  |  | No | No | 0.0217 | 0.0217 | lb/MMSCF | CAO NG Int. Comb. (c) | 0.0027776 | 2.7776e-05 | 232
EU_EG | EG-06 | 107-06-2 | Ethylene dichloride (EDC, 1,2-dichloroethane) |  |  | No | No | 0.0115 | 0.0115 | lb/MMSCF | CAO NG Int. Comb. (c) | 0.001472 | 1.472e-05 | 233
EU_EG | EG-06 | 50-00-0 | Formaldehyde |  |  | No | No | 20.9 | 20.9 | lb/MMSCF | CAO NG Int. Comb. (c) | 2.6752 | 0.026752 | 250
EU_EG | EG-06 | 67-56-1 | Methanol |  |  | No | No | 3.12 | 3.12 | lb/MMSCF | CAO NG Int. Comb. (c) | 0.39936 | 0.0039936 | 321
EU_EG | EG-06 | 91-20-3 | Naphthalene |  |  | No | No | 0.099 | 0.099 | lb/MMSCF | CAO NG Int. Comb. (c) | 0.012672 | 0.00012672 | 428
EU_EG | EG-06 | 100-42-5 | Styrene |  |  | No | No | 0.0121 | 0.0121 | lb/MMSCF | CAO NG Int. Comb. (c) | 0.0015488 | 1.5488e-05 | 585
EU_EG | EG-06 | 108-88-3 | Toluene |  |  | No | No | 0.569 | 0.569 | lb/MMSCF | CAO NG Int. Comb. (c) | 0.072832 | 0.00072832 | 600
EU_EG | EG-06 | 75-01-4 | Vinyl chloride |  |  | No | No | 0.00732 | 0.00732 | lb/MMSCF | CAO NG Int. Comb. (c) | 0.00093696 | 9.3696e-06 | 624
EU_EG | EG-06 | 1330-20-7 | Xylene (mixture), including m-xylene, o-xylene, p-xylene |  |  | No | No | 0.199 | 0.199 | lb/MMSCF | CAO NG Int. Comb. (c) | 0.025472 | 0.00025472 | 628
EU_EG | EG-10 | 79-34-5 | 1,1,2,2-Tetrachloroethane |  |  | No | No | 0.0258 | 0.0258 | lb/MMSCF | CAO NG Int. Comb. (c) | 0.0044892 | 4.4892e-05 | 594
EU_EG | EG-10 | 79-00-5 | 1,1,2-Trichloroethane (vinyl trichloride) |  |  | No | No | 0.0156 | 0.0156 | lb/MMSCF | CAO NG Int. Comb. (c) | 0.0027144 | 2.7144e-05 | 607
EU_EG | EG-10 | 78-87-5 | 1,2-Dichloropropane (propylene dichloride) |  |  | No | No | 0.0133 | 0.0133 | lb/MMSCF | CAO NG Int. Comb. (c) | 0.0023142 | 2.3142e-05 | 195
EU_EG | EG-10 | 106-99-0 | 1,3-Butadiene |  |  | No | No | 0.676 | 0.676 | lb/MMSCF | CAO NG Int. Comb. (c) | 0.11762 | 0.0011762 | 75
EU_EG | EG-10 | 542-75-6 | 1,3-Dichloropropene |  |  | No | No | 0.013 | 0.013 | lb/MMSCF | CAO NG Int. Comb. (c) | 0.002262 | 2.262e-05 | 196
EU_EG | EG-10 | 75-07-0 | Acetaldehyde |  |  | No | No | 2.85 | 2.85 | lb/MMSCF | CAO NG Int. Comb. (c) | 0.4959 | 0.004959 | 1
EU_EG | EG-10 | 107-02-8 | Acrolein |  |  | No | No | 2.68 | 2.68 | lb/MMSCF | CAO NG Int. Comb. (c) | 0.46632 | 0.0046632 | 5
EU_EG | EG-10 | 7664-41-7 | Ammonia |  |  | No | No | 3.2 | 3.2 | lb/MMSCF | CAO NG Int. Comb. (c) Ammonia factor is without SCR or SNCR | 0.5568 | 0.005568 | 26
EU_EG | EG-10 | 71-43-2 | Benzene |  |  | No | No | 1.61 | 1.61 | lb/MMSCF | CAO NG Int. Comb. (c) | 0.28014 | 0.0028014 | 46
EU_EG | EG-10 | 56-23-5 | Carbon tetrachloride |  |  | No | No | 0.0181 | 0.0181 | lb/MMSCF | CAO NG Int. Comb. (c) | 0.0031494 | 3.1494e-05 | 91
EU_EG | EG-10 | 67-66-3 | Chloroform |  |  | No | No | 0.014 | 0.014 | lb/MMSCF | CAO NG Int. Comb. (c) | 0.002436 | 2.436e-05 | 118
EU_EG | EG-10 | 75-09-2 | Dichloromethane (methylene chloride) |  |  | No | No | 0.042 | 0.042 | lb/MMSCF | CAO NG Int. Comb. (c) | 0.007308 | 7.308e-05 | 328
EU_EG | EG-10 | 100-41-4 | Ethyl benzene |  |  | No | No | 0.0253 | 0.0253 | lb/MMSCF | CAO NG Int. Comb. (c) | 0.0044022 | 4.4022e-05 | 229
EU_EG | EG-10 | 106-93-4 | Ethylene dibromide (EDB, 1,2-dibromoethane) |  |  | No | No | 0.0217 | 0.0217 | lb/MMSCF | CAO NG Int. Comb. (c) | 0.0037758 | 3.7758e-05 | 232
EU_EG | EG-10 | 107-06-2 | Ethylene dichloride (EDC, 1,2-dichloroethane) |  |  | No | No | 0.0115 | 0.0115 | lb/MMSCF | CAO NG Int. Comb. (c) | 0.002001 | 2.001e-05 | 233
EU_EG | EG-10 | 50-00-0 | Formaldehyde |  |  | No | No | 20.9 | 20.9 | lb/MMSCF | CAO NG Int. Comb. (c) | 3.6366 | 0.036366 | 250
EU_EG | EG-10 | 67-56-1 | Methanol |  |  | No | No | 3.12 | 3.12 | lb/MMSCF | CAO NG Int. Comb. (c) | 0.54288 | 0.0054288 | 321
EU_EG | EG-10 | 91-20-3 | Naphthalene |  |  | No | No | 0.099 | 0.099 | lb/MMSCF | CAO NG Int. Comb. (c) | 0.017226 | 0.00017226 | 428
EU_EG | EG-10 | 100-42-5 | Styrene |  |  | No | No | 0.0121 | 0.0121 | lb/MMSCF | CAO NG Int. Comb. (c) | 0.0021054 | 2.1054e-05 | 585
EU_EG | EG-10 | 108-88-3 | Toluene |  |  | No | No | 0.569 | 0.569 | lb/MMSCF | CAO NG Int. Comb. (c) | 0.099006 | 0.00099006 | 600
EU_EG | EG-10 | 75-01-4 | Vinyl chloride |  |  | No | No | 0.00732 | 0.00732 | lb/MMSCF | CAO NG Int. Comb. (c) | 0.0012737 | 1.2737e-05 | 624
EU_EG | EG-10 | 1330-20-7 | Xylene (mixture), including m-xylene, o-xylene, p-xylene |  |  | No | No | 0.199 | 0.199 | lb/MMSCF | CAO NG Int. Comb. (c) | 0.034626 | 0.00034626 | 628
EU_EG | EG-02 | 106-99-0 | 1,3-Butadiene |  |  | No | No | 0.2174 | 0.2174 | lb/1000 gallons | CAO Diesel RICE (a) | 0.27279 | 0.0027279 | 75
EU_EG | EG-02 | 75-07-0 | Acetaldehyde |  |  | No | No | 0.7833 | 0.7833 | lb/1000 gallons | CAO Diesel RICE (a) | 0.98288 | 0.0098288 | 1
EU_EG | EG-02 | 107-02-8 | Acrolein |  |  | No | No | 0.0339 | 0.0339 | lb/1000 gallons | CAO Diesel RICE (a) | 0.042537 | 0.00042537 | 5
EU_EG | EG-02 | 7664-41-7 | Ammonia |  |  | No | No | 0.8 | 0.8 | lb/1000 gallons | CAO Diesel RICE (a) Ammonia factor is without SCR or SNCR | 0.952 | 0.00952 | 26
EU_EG | EG-02 | 7440-36-0 | Antimony and compounds |  |  | No | No | 0.00031819 | 0.00031819 | lb/1000 gallons | CAO Diesel RICE (a) | 0.00037864 | 3.7864e-06 | 33
EU_EG | EG-02 | 7440-38-2 | Arsenic and compounds |  |  | No | No | 0.0016 | 0.0016 | lb/1000 gallons | CAO Diesel RICE (a) | 0.001904 | 1.904e-05 | 37
EU_EG | EG-02 | 7440-39-3 | Barium and compounds |  |  | No | No | 0.00037389 | 0.00037389 | lb/1000 gallons | CAO Diesel RICE (a) | 0.00044493 | 4.4493e-06 | 45
EU_EG | EG-02 | 71-43-2 | Benzene |  |  | No | No | 0.1863 | 0.1863 | lb/1000 gallons | CAO Diesel RICE (a) | 0.23377 | 0.0023377 | 46
EU_EG | EG-02 | 50-32-8 | Benzo[a]pyrene |  |  | No | No | 3.52e-05 | 3.52e-05 | lb/1000 gallons | CAO Diesel RICE (a) | 4.4169e-05 | 4.4169e-07 | 406
EU_EG | EG-02 | 7440-41-7 | Beryllium and compounds |  |  | No | No | 4.7708e-06 | 4.7708e-06 | lb/1000 gallons | CAO Diesel RICE (a) | 5.6773e-06 | 5.6773e-08 | 58
EU_EG | EG-02 | 7440-43-9 | Cadmium and compounds |  |  | No | No | 0.0015 | 0.0015 | lb/1000 gallons | CAO Diesel RICE (a) | 0.001785 | 1.785e-05 | 83
EU_EG | EG-02 | 18540-29-9 | Chromium VI, chromate and dichromate particulate |  |  | No | No | 0.0001 | 0.0001 | lb/1000 gallons | CAO Diesel RICE (a) | 0.000119 | 1.19e-06 | 136
EU_EG | EG-02 | 108-90-7 | Chlorobenzene |  |  | No | No | 0.0002 | 0.0002 | lb/1000 gallons | CAO Diesel RICE (a) | 0.00025096 | 2.5096e-06 | 108
EU_EG | EG-02 | 7440-48-4 | Cobalt and compounds |  |  | No | No | 1.5751e-05 | 1.5751e-05 | lb/1000 gallons | CAO Diesel RICE (a) | 1.8744e-05 | 1.8744e-07 | 146
EU_EG | EG-02 | 7440-50-8 | Copper and compounds |  |  | No | No | 0.0041 | 0.0041 | lb/1000 gallons | CAO Diesel RICE (a) | 0.004879 | 4.879e-05 | 149
EU_EG | EG-02 | 200 | Diesel particulate matter |  |  | No | No | 33.5 | 33.5 | lb/1000 gallons | CAO Diesel RICE (a) | 42.0354 | 0.42035 | 200
EU_EG | EG-02 | 100-41-4 | Ethyl benzene |  |  | No | No | 0.0109 | 0.0109 | lb/1000 gallons | CAO Diesel RICE (a) | 0.013677 | 0.00013677 | 229
EU_EG | EG-02 | 50-00-0 | Formaldehyde |  |  | No | No | 1.7261 | 1.7261 | lb/1000 gallons | CAO Diesel RICE (a) | 2.1853 | 0.021853 | 250
EU_EG | EG-02 | 110-54-3 | Hexane |  |  | No | No | 0.0269 | 0.0269 | lb/1000 gallons | CAO Diesel RICE (a) | 0.033754 | 0.00033754 | 289
EU_EG | EG-02 | 7647-01-0 | Hydrochloric acid |  |  | No | No | 0.1863 | 0.1863 | lb/1000 gallons | CAO Diesel RICE (a) | 0.23377 | 0.0023377 | 292
EU_EG | EG-02 | 7439-92-1 | Lead and compounds |  |  | No | No | 0.0083 | 0.0083 | lb/1000 gallons | CAO Diesel RICE (a) | 0.009877 | 9.877e-05 | 305
EU_EG | EG-02 | 7439-96-5 | Manganese and compounds |  |  | No | No | 0.0031 | 0.0031 | lb/1000 gallons | CAO Diesel RICE (a) | 0.003689 | 3.689e-05 | 312
EU_EG | EG-02 | 7439-97-6 | Mercury and compounds |  |  | No | No | 0.002 | 0.002 | lb/1000 gallons | CAO Diesel RICE (a) | 0.00238 | 2.38e-05 | 316
EU_EG | EG-02 | 91-20-3 | Naphthalene |  |  | No | No | 0.0197 | 0.0197 | lb/1000 gallons | CAO Diesel RICE (a) | 0.024719 | 0.00024719 | 428
EU_EG | EG-02 | 365 | Nickel compounds, insoluble |  |  | No | No | 0.0039 | 0.0039 | lb/1000 gallons | CAO Diesel RICE (a) | 0.004641 | 4.641e-05 | 365
EU_EG | EG-02 | 401 | Polycyclic aromatic hydrocarbons (PAHs) |  |  | No | No | 0.0362 | 0.0362 | lb/1000 gallons | CAO Diesel RICE (a) | 0.045423 | 0.00045423 | 401
EU_EG | EG-02 | 504 | Phosphorus and compounds |  |  | No | No | 0.008404 | 0.008404 | lb/1000 gallons | CAO Diesel RICE (a) | 0.010001 | 0.00010001 | 504
EU_EG | EG-02 | 115-07-1 | Propylene |  |  | No | No | 0.47 | 0.47 | lb/1000 gallons | CAO Diesel RICE (a) | 0.58975 | 0.0058975 | 561
EU_EG | EG-02 | 7782-49-2 | Selenium and compounds |  |  | No | No | 0.0022 | 0.0022 | lb/1000 gallons | CAO Diesel RICE (a) | 0.002618 | 2.618e-05 | 575
EU_EG | EG-02 | 7440-22-4 | Silver and compounds |  |  | No | No | 4.8013e-05 | 4.8013e-05 | lb/1000 gallons | CAO Diesel RICE (a) | 5.7135e-05 | 5.7135e-07 | 580
EU_EG | EG-02 | 7440-28-0 | Thallium and compounds |  |  | No | No | 0.00024009 | 0.00024009 | lb/1000 gallons | CAO Diesel RICE (a) | 0.00028571 | 2.8571e-06 | 595
EU_EG | EG-02 | 108-88-3 | Toluene |  |  | No | No | 0.1054 | 0.1054 | lb/1000 gallons | CAO Diesel RICE (a) | 0.13225 | 0.0013225 | 600
EU_EG | EG-02 | 1330-20-7 | Xylene (mixture), including m-xylene, o-xylene, p-xylene |  |  | No | No | 0.0424 | 0.0424 | lb/1000 gallons | CAO Diesel RICE (a) | 0.053203 | 0.00053203 | 628
EU_EG | EG-02 | 7440-66-6 | Zinc and compounds |  |  | No | No | 0.0052262 | 0.0052262 | lb/1000 gallons | CAO Diesel RICE (a) | 0.0062192 | 6.2192e-05 | 632
EU_EG | EG-01 | 106-99-0 | 1,3-Butadiene |  |  | No | No | 0.2174 | 0.2174 | lb/1000 gallons | CAO Diesel RICE (a) | 0.23611 | 0.0023611 | 75
EU_EG | EG-01 | 75-07-0 | Acetaldehyde |  |  | No | No | 0.7833 | 0.7833 | lb/1000 gallons | CAO Diesel RICE (a) | 0.85072 | 0.0085072 | 1
EU_EG | EG-01 | 107-02-8 | Acrolein |  |  | No | No | 0.0339 | 0.0339 | lb/1000 gallons | CAO Diesel RICE (a) | 0.036818 | 0.00036818 | 5
EU_EG | EG-01 | 7664-41-7 | Ammonia |  |  | No | No | 0.8 | 0.8 | lb/1000 gallons | CAO Diesel RICE (a) Ammonia factor is without SCR or SNCR | 0.824 | 0.00824 | 26
EU_EG | EG-01 | 7440-36-0 | Antimony and compounds |  |  | No | No | 0.00031819 | 0.00031819 | lb/1000 gallons | CAO Diesel RICE (a) | 0.00032773 | 3.2773e-06 | 33
EU_EG | EG-01 | 7440-38-2 | Arsenic and compounds |  |  | No | No | 0.0016 | 0.0016 | lb/1000 gallons | CAO Diesel RICE (a) | 0.001648 | 1.648e-05 | 37
EU_EG | EG-01 | 7440-39-3 | Barium and compounds |  |  | No | No | 0.00037389 | 0.00037389 | lb/1000 gallons | CAO Diesel RICE (a) | 0.00038511 | 3.8511e-06 | 45
EU_EG | EG-01 | 71-43-2 | Benzene |  |  | No | No | 0.1863 | 0.1863 | lb/1000 gallons | CAO Diesel RICE (a) | 0.20234 | 0.0020234 | 46
EU_EG | EG-01 | 50-32-8 | Benzo[a]pyrene |  |  | No | No | 3.52e-05 | 3.52e-05 | lb/1000 gallons | CAO Diesel RICE (a) | 3.823e-05 | 3.823e-07 | 406
EU_EG | EG-01 | 7440-41-7 | Beryllium and compounds |  |  | No | No | 4.7708e-06 | 4.7708e-06 | lb/1000 gallons | CAO Diesel RICE (a) | 4.914e-06 | 4.914e-08 | 58
EU_EG | EG-01 | 7440-43-9 | Cadmium and compounds |  |  | No | No | 0.0015 | 0.0015 | lb/1000 gallons | CAO Diesel RICE (a) | 0.001545 | 1.545e-05 | 83
EU_EG | EG-01 | 18540-29-9 | Chromium VI, chromate and dichromate particulate |  |  | No | No | 0.0001 | 0.0001 | lb/1000 gallons | CAO Diesel RICE (a) | 0.000103 | 1.03e-06 | 136
EU_EG | EG-01 | 108-90-7 | Chlorobenzene |  |  | No | No | 0.0002 | 0.0002 | lb/1000 gallons | CAO Diesel RICE (a) | 0.00021722 | 2.1722e-06 | 108
EU_EG | EG-01 | 7440-48-4 | Cobalt and compounds |  |  | No | No | 1.5751e-05 | 1.5751e-05 | lb/1000 gallons | CAO Diesel RICE (a) | 1.6224e-05 | 1.6224e-07 | 146
EU_EG | EG-01 | 7440-50-8 | Copper and compounds |  |  | No | No | 0.0041 | 0.0041 | lb/1000 gallons | CAO Diesel RICE (a) | 0.004223 | 4.223e-05 | 149
EU_EG | EG-01 | 200 | Diesel particulate matter |  |  | No | No | 33.5 | 33.5 | lb/1000 gallons | CAO Diesel RICE (a) | 36.3836 | 0.36384 | 200
EU_EG | EG-01 | 100-41-4 | Ethyl benzene |  |  | No | No | 0.0109 | 0.0109 | lb/1000 gallons | CAO Diesel RICE (a) | 0.011838 | 0.00011838 | 229
EU_EG | EG-01 | 50-00-0 | Formaldehyde |  |  | No | No | 1.7261 | 1.7261 | lb/1000 gallons | CAO Diesel RICE (a) | 1.8915 | 0.018915 | 250
EU_EG | EG-01 | 110-54-3 | Hexane |  |  | No | No | 0.0269 | 0.0269 | lb/1000 gallons | CAO Diesel RICE (a) | 0.029215 | 0.00029215 | 289
EU_EG | EG-01 | 7647-01-0 | Hydrochloric acid |  |  | No | No | 0.1863 | 0.1863 | lb/1000 gallons | CAO Diesel RICE (a) | 0.20234 | 0.0020234 | 292
EU_EG | EG-01 | 7439-92-1 | Lead and compounds |  |  | No | No | 0.0083 | 0.0083 | lb/1000 gallons | CAO Diesel RICE (a) | 0.008549 | 8.549e-05 | 305
EU_EG | EG-01 | 7439-96-5 | Manganese and compounds |  |  | No | No | 0.0031 | 0.0031 | lb/1000 gallons | CAO Diesel RICE (a) | 0.003193 | 3.193e-05 | 312
EU_EG | EG-01 | 7439-97-6 | Mercury and compounds |  |  | No | No | 0.002 | 0.002 | lb/1000 gallons | CAO Diesel RICE (a) | 0.00206 | 2.06e-05 | 316
EU_EG | EG-01 | 91-20-3 | Naphthalene |  |  | No | No | 0.0197 | 0.0197 | lb/1000 gallons | CAO Diesel RICE (a) | 0.021396 | 0.00021396 | 428
EU_EG | EG-01 | 365 | Nickel compounds, insoluble |  |  | No | No | 0.0039 | 0.0039 | lb/1000 gallons | CAO Diesel RICE (a) | 0.004017 | 4.017e-05 | 365
EU_EG | EG-01 | 401 | Polycyclic aromatic hydrocarbons (PAHs) |  |  | No | No | 0.0362 | 0.0362 | lb/1000 gallons | CAO Diesel RICE (a) | 0.039316 | 0.00039316 | 401
EU_EG | EG-01 | 504 | Phosphorus and compounds |  |  | No | No | 0.008404 | 0.008404 | lb/1000 gallons | CAO Diesel RICE (a) | 0.0086561 | 8.6561e-05 | 504
EU_EG | EG-01 | 115-07-1 | Propylene |  |  | No | No | 0.47 | 0.47 | lb/1000 gallons | CAO Diesel RICE (a) | 0.51046 | 0.0051046 | 561
EU_EG | EG-01 | 7782-49-2 | Selenium and compounds |  |  | No | No | 0.0022 | 0.0022 | lb/1000 gallons | CAO Diesel RICE (a) | 0.002266 | 2.266e-05 | 575
EU_EG | EG-01 | 7440-22-4 | Silver and compounds |  |  | No | No | 4.8013e-05 | 4.8013e-05 | lb/1000 gallons | CAO Diesel RICE (a) | 4.9453e-05 | 4.9453e-07 | 580
EU_EG | EG-01 | 7440-28-0 | Thallium and compounds |  |  | No | No | 0.00024009 | 0.00024009 | lb/1000 gallons | CAO Diesel RICE (a) | 0.0002473 | 2.473e-06 | 595
EU_EG | EG-01 | 108-88-3 | Toluene |  |  | No | No | 0.1054 | 0.1054 | lb/1000 gallons | CAO Diesel RICE (a) | 0.11447 | 0.0011447 | 600
EU_EG | EG-01 | 1330-20-7 | Xylene (mixture), including m-xylene, o-xylene, p-xylene |  |  | No | No | 0.0424 | 0.0424 | lb/1000 gallons | CAO Diesel RICE (a) | 0.04605 | 0.0004605 | 628
EU_EG | EG-01 | 7440-66-6 | Zinc and compounds |  |  | No | No | 0.0052262 | 0.0052262 | lb/1000 gallons | CAO Diesel RICE (a) | 0.005383 | 5.383e-05 | 632
EU_EG | EG-03 | 106-99-0 | 1,3-Butadiene |  |  | No | No | 0.2174 | 0.2174 | lb/1000 gallons | CAO Diesel RICE (a) | 0.43784 | 0.0043784 | 75
EU_EG | EG-03 | 75-07-0 | Acetaldehyde |  |  | No | No | 0.7833 | 0.7833 | lb/1000 gallons | CAO Diesel RICE (a) | 1.5776 | 0.015776 | 1
EU_EG | EG-03 | 107-02-8 | Acrolein |  |  | No | No | 0.0339 | 0.0339 | lb/1000 gallons | CAO Diesel RICE (a) | 0.068274 | 0.00068274 | 5
EU_EG | EG-03 | 7664-41-7 | Ammonia |  |  | No | No | 0.8 | 0.8 | lb/1000 gallons | CAO Diesel RICE (a) Ammonia factor is without SCR or SNCR | 1.528 | 0.01528 | 26
EU_EG | EG-03 | 7440-36-0 | Antimony and compounds |  |  | No | No | 0.00031819 | 0.00031819 | lb/1000 gallons | CAO Diesel RICE (a) | 0.00060774 | 6.0774e-06 | 33
EU_EG | EG-03 | 7440-38-2 | Arsenic and compounds |  |  | No | No | 0.0016 | 0.0016 | lb/1000 gallons | CAO Diesel RICE (a) | 0.003056 | 3.056e-05 | 37
EU_EG | EG-03 | 7440-39-3 | Barium and compounds |  |  | No | No | 0.00037389 | 0.00037389 | lb/1000 gallons | CAO Diesel RICE (a) | 0.00071414 | 7.1414e-06 | 45
EU_EG | EG-03 | 71-43-2 | Benzene |  |  | No | No | 0.1863 | 0.1863 | lb/1000 gallons | CAO Diesel RICE (a) | 0.37521 | 0.0037521 | 46
EU_EG | EG-03 | 50-32-8 | Benzo[a]pyrene |  |  | No | No | 3.52e-05 | 3.52e-05 | lb/1000 gallons | CAO Diesel RICE (a) | 7.0892e-05 | 7.0892e-07 | 406
EU_EG | EG-03 | 7440-41-7 | Beryllium and compounds |  |  | No | No | 4.7708e-06 | 4.7708e-06 | lb/1000 gallons | CAO Diesel RICE (a) | 9.1123e-06 | 9.1123e-08 | 58
EU_EG | EG-03 | 7440-43-9 | Cadmium and compounds |  |  | No | No | 0.0015 | 0.0015 | lb/1000 gallons | CAO Diesel RICE (a) | 0.002865 | 2.865e-05 | 83
EU_EG | EG-03 | 18540-29-9 | Chromium VI, chromate and dichromate particulate |  |  | No | No | 0.0001 | 0.0001 | lb/1000 gallons | CAO Diesel RICE (a) | 0.000191 | 1.91e-06 | 136
EU_EG | EG-03 | 108-90-7 | Chlorobenzene |  |  | No | No | 0.0002 | 0.0002 | lb/1000 gallons | CAO Diesel RICE (a) | 0.0004028 | 4.028e-06 | 108
EU_EG | EG-03 | 7440-48-4 | Cobalt and compounds |  |  | No | No | 1.5751e-05 | 1.5751e-05 | lb/1000 gallons | CAO Diesel RICE (a) | 3.0085e-05 | 3.0085e-07 | 146
EU_EG | EG-03 | 7440-50-8 | Copper and compounds |  |  | No | No | 0.0041 | 0.0041 | lb/1000 gallons | CAO Diesel RICE (a) | 0.007831 | 7.831e-05 | 149
EU_EG | EG-03 | 200 | Diesel particulate matter |  |  | No | No | 33.5 | 33.5 | lb/1000 gallons | CAO Diesel RICE (a) | 67.4686 | 0.67469 | 200
EU_EG | EG-03 | 100-41-4 | Ethyl benzene |  |  | No | No | 0.0109 | 0.0109 | lb/1000 gallons | CAO Diesel RICE (a) | 0.021952 | 0.00021952 | 229
EU_EG | EG-03 | 50-00-0 | Formaldehyde |  |  | No | No | 1.7261 | 1.7261 | lb/1000 gallons | CAO Diesel RICE (a) | 3.5075 | 0.035075 | 250
EU_EG | EG-03 | 110-54-3 | Hexane |  |  | No | No | 0.0269 | 0.0269 | lb/1000 gallons | CAO Diesel RICE (a) | 0.054176 | 0.00054176 | 289
EU_EG | EG-03 | 7647-01-0 | Hydrochloric acid |  |  | No | No | 0.1863 | 0.1863 | lb/1000 gallons | CAO Diesel RICE (a) | 0.37521 | 0.0037521 | 292
EU_EG | EG-03 | 7439-92-1 | Lead and compounds |  |  | No | No | 0.0083 | 0.0083 | lb/1000 gallons | CAO Diesel RICE (a) | 0.015853 | 0.00015853 | 305
EU_EG | EG-03 | 7439-96-5 | Manganese and compounds |  |  | No | No | 0.0031 | 0.0031 | lb/1000 gallons | CAO Diesel RICE (a) | 0.005921 | 5.921e-05 | 312
EU_EG | EG-03 | 7439-97-6 | Mercury and compounds |  |  | No | No | 0.002 | 0.002 | lb/1000 gallons | CAO Diesel RICE (a) | 0.00382 | 3.82e-05 | 316
EU_EG | EG-03 | 91-20-3 | Naphthalene |  |  | No | No | 0.0197 | 0.0197 | lb/1000 gallons | CAO Diesel RICE (a) | 0.039676 | 0.00039676 | 428
EU_EG | EG-03 | 365 | Nickel compounds, insoluble |  |  | No | No | 0.0039 | 0.0039 | lb/1000 gallons | CAO Diesel RICE (a) | 0.007449 | 7.449e-05 | 365
EU_EG | EG-03 | 401 | Polycyclic aromatic hydrocarbons (PAHs) |  |  | No | No | 0.0362 | 0.0362 | lb/1000 gallons | CAO Diesel RICE (a) | 0.072906 | 0.00072906 | 401
EU_EG | EG-03 | 504 | Phosphorus and compounds |  |  | No | No | 0.008404 | 0.008404 | lb/1000 gallons | CAO Diesel RICE (a) | 0.016052 | 0.00016052 | 504
EU_EG | EG-03 | 115-07-1 | Propylene |  |  | No | No | 0.47 | 0.47 | lb/1000 gallons | CAO Diesel RICE (a) | 0.94657 | 0.0094657 | 561
EU_EG | EG-03 | 7782-49-2 | Selenium and compounds |  |  | No | No | 0.0022 | 0.0022 | lb/1000 gallons | CAO Diesel RICE (a) | 0.004202 | 4.202e-05 | 575
EU_EG | EG-03 | 7440-22-4 | Silver and compounds |  |  | No | No | 4.8013e-05 | 4.8013e-05 | lb/1000 gallons | CAO Diesel RICE (a) | 9.1705e-05 | 9.1705e-07 | 580
EU_EG | EG-03 | 7440-28-0 | Thallium and compounds |  |  | No | No | 0.00024009 | 0.00024009 | lb/1000 gallons | CAO Diesel RICE (a) | 0.00045858 | 4.5858e-06 | 595
EU_EG | EG-03 | 108-88-3 | Toluene |  |  | No | No | 0.1054 | 0.1054 | lb/1000 gallons | CAO Diesel RICE (a) | 0.21227 | 0.0021227 | 600
EU_EG | EG-03 | 1330-20-7 | Xylene (mixture), including m-xylene, o-xylene, p-xylene |  |  | No | No | 0.0424 | 0.0424 | lb/1000 gallons | CAO Diesel RICE (a) | 0.085393 | 0.00085393 | 628
EU_EG | EG-03 | 7440-66-6 | Zinc and compounds |  |  | No | No | 0.0052262 | 0.0052262 | lb/1000 gallons | CAO Diesel RICE (a) | 0.009982 | 9.982e-05 | 632
EU_EG | EG-04 | 106-99-0 | 1,3-Butadiene |  |  | No | No | 0.2174 | 0.2174 | lb/1000 gallons | CAO Diesel RICE (a) | 1.7193 | 0.017193 | 75
EU_EG | EG-04 | 75-07-0 | Acetaldehyde |  |  | No | No | 0.7833 | 0.7833 | lb/1000 gallons | CAO Diesel RICE (a) | 6.1946 | 0.061946 | 1
EU_EG | EG-04 | 107-02-8 | Acrolein |  |  | No | No | 0.0339 | 0.0339 | lb/1000 gallons | CAO Diesel RICE (a) | 0.26809 | 0.0026809 | 5
EU_EG | EG-04 | 7664-41-7 | Ammonia |  |  | No | No | 0.8 | 0.8 | lb/1000 gallons | CAO Diesel RICE (a) Ammonia factor is without SCR or SNCR | 6 | 0.06 | 26
EU_EG | EG-04 | 7440-36-0 | Antimony and compounds |  |  | No | No | 0.00031819 | 0.00031819 | lb/1000 gallons | CAO Diesel RICE (a) | 0.0023864 | 2.3864e-05 | 33
EU_EG | EG-04 | 7440-38-2 | Arsenic and compounds |  |  | No | No | 0.0016 | 0.0016 | lb/1000 gallons | CAO Diesel RICE (a) | 0.012 | 0.00012 | 37
EU_EG | EG-04 | 7440-39-3 | Barium and compounds |  |  | No | No | 0.00037389 | 0.00037389 | lb/1000 gallons | CAO Diesel RICE (a) | 0.0028042 | 2.8042e-05 | 45
EU_EG | EG-04 | 71-43-2 | Benzene |  |  | No | No | 0.1863 | 0.1863 | lb/1000 gallons | CAO Diesel RICE (a) | 1.4733 | 0.014733 | 46
EU_EG | EG-04 | 50-32-8 | Benzo[a]pyrene |  |  | No | No | 3.52e-05 | 3.52e-05 | lb/1000 gallons | CAO Diesel RICE (a) | 0.00027837 | 2.7837e-06 | 406
EU_EG | EG-04 | 7440-41-7 | Beryllium and compounds |  |  | No | No | 4.7708e-06 | 4.7708e-06 | lb/1000 gallons | CAO Diesel RICE (a) | 3.5781e-05 | 3.5781e-07 | 58
EU_EG | EG-04 | 7440-43-9 | Cadmium and compounds |  |  | No | No | 0.0015 | 0.0015 | lb/1000 gallons | CAO Diesel RICE (a) | 0.01125 | 0.0001125 | 83
EU_EG | EG-04 | 18540-29-9 | Chromium VI, chromate and dichromate particulate |  |  | No | No | 0.0001 | 0.0001 | lb/1000 gallons | CAO Diesel RICE (a) | 0.00075 | 7.5e-06 | 136
EU_EG | EG-04 | 108-90-7 | Chlorobenzene |  |  | No | No | 0.0002 | 0.0002 | lb/1000 gallons | CAO Diesel RICE (a) | 0.0015817 | 1.5817e-05 | 108
EU_EG | EG-04 | 7440-48-4 | Cobalt and compounds |  |  | No | No | 1.5751e-05 | 1.5751e-05 | lb/1000 gallons | CAO Diesel RICE (a) | 0.00011813 | 1.1813e-06 | 146
EU_EG | EG-04 | 7440-50-8 | Copper and compounds |  |  | No | No | 0.0041 | 0.0041 | lb/1000 gallons | CAO Diesel RICE (a) | 0.03075 | 0.0003075 | 149
EU_EG | EG-04 | 200 | Diesel particulate matter |  |  | No | No | 33.5 | 33.5 | lb/1000 gallons | CAO Diesel RICE (a) | 264.9292 | 2.6493 | 200
EU_EG | EG-04 | 100-41-4 | Ethyl benzene |  |  | No | No | 0.0109 | 0.0109 | lb/1000 gallons | CAO Diesel RICE (a) | 0.086201 | 0.00086201 | 229
EU_EG | EG-04 | 50-00-0 | Formaldehyde |  |  | No | No | 1.7261 | 1.7261 | lb/1000 gallons | CAO Diesel RICE (a) | 13.7728 | 0.13773 | 250
EU_EG | EG-04 | 110-54-3 | Hexane |  |  | No | No | 0.0269 | 0.0269 | lb/1000 gallons | CAO Diesel RICE (a) | 0.21273 | 0.0021273 | 289
EU_EG | EG-04 | 7647-01-0 | Hydrochloric acid |  |  | No | No | 0.1863 | 0.1863 | lb/1000 gallons | CAO Diesel RICE (a) | 1.4733 | 0.014733 | 292
EU_EG | EG-04 | 7439-92-1 | Lead and compounds |  |  | No | No | 0.0083 | 0.0083 | lb/1000 gallons | CAO Diesel RICE (a) | 0.06225 | 0.0006225 | 305
EU_EG | EG-04 | 7439-96-5 | Manganese and compounds |  |  | No | No | 0.0031 | 0.0031 | lb/1000 gallons | CAO Diesel RICE (a) | 0.02325 | 0.0002325 | 312
EU_EG | EG-04 | 7439-97-6 | Mercury and compounds |  |  | No | No | 0.002 | 0.002 | lb/1000 gallons | CAO Diesel RICE (a) | 0.015 | 0.00015 | 316
EU_EG | EG-04 | 91-20-3 | Naphthalene |  |  | No | No | 0.0197 | 0.0197 | lb/1000 gallons | CAO Diesel RICE (a) | 0.15579 | 0.0015579 | 428
EU_EG | EG-04 | 365 | Nickel compounds, insoluble |  |  | No | No | 0.0039 | 0.0039 | lb/1000 gallons | CAO Diesel RICE (a) | 0.02925 | 0.0002925 | 365
EU_EG | EG-04 | 401 | Polycyclic aromatic hydrocarbons (PAHs) |  |  | No | No | 0.0362 | 0.0362 | lb/1000 gallons | CAO Diesel RICE (a) | 0.28628 | 0.0028628 | 401
EU_EG | EG-04 | 504 | Phosphorus and compounds |  |  | No | No | 0.008404 | 0.008404 | lb/1000 gallons | CAO Diesel RICE (a) | 0.06303 | 0.0006303 | 504
EU_EG | EG-04 | 115-07-1 | Propylene |  |  | No | No | 0.47 | 0.47 | lb/1000 gallons | CAO Diesel RICE (a) | 3.7169 | 0.037169 | 561
EU_EG | EG-04 | 7782-49-2 | Selenium and compounds |  |  | No | No | 0.0022 | 0.0022 | lb/1000 gallons | CAO Diesel RICE (a) | 0.0165 | 0.000165 | 575
EU_EG | EG-04 | 7440-22-4 | Silver and compounds |  |  | No | No | 4.8013e-05 | 4.8013e-05 | lb/1000 gallons | CAO Diesel RICE (a) | 0.0003601 | 3.601e-06 | 580
EU_EG | EG-04 | 7440-28-0 | Thallium and compounds |  |  | No | No | 0.00024009 | 0.00024009 | lb/1000 gallons | CAO Diesel RICE (a) | 0.0018007 | 1.8007e-05 | 595
EU_EG | EG-04 | 108-88-3 | Toluene |  |  | No | No | 0.1054 | 0.1054 | lb/1000 gallons | CAO Diesel RICE (a) | 0.83354 | 0.0083354 | 600
EU_EG | EG-04 | 1330-20-7 | Xylene (mixture), including m-xylene, o-xylene, p-xylene |  |  | No | No | 0.0424 | 0.0424 | lb/1000 gallons | CAO Diesel RICE (a) | 0.33531 | 0.0033531 | 628
EU_EG | EG-04 | 7440-66-6 | Zinc and compounds |  |  | No | No | 0.0052262 | 0.0052262 | lb/1000 gallons | CAO Diesel RICE (a) | 0.039196 | 0.00039196 | 632
EU_EG | EG-05 | 106-99-0 | 1,3-Butadiene |  |  | No | No | 0.2174 | 0.2174 | lb/1000 gallons | CAO Diesel RICE (a) | 2.5674 | 0.025674 | 75
EU_EG | EG-05 | 75-07-0 | Acetaldehyde |  |  | No | No | 0.7833 | 0.7833 | lb/1000 gallons | CAO Diesel RICE (a) | 9.2506 | 0.092506 | 1
EU_EG | EG-05 | 107-02-8 | Acrolein |  |  | No | No | 0.0339 | 0.0339 | lb/1000 gallons | CAO Diesel RICE (a) | 0.40035 | 0.0040035 | 5
EU_EG | EG-05 | 7664-41-7 | Ammonia |  |  | No | No | 0.8 | 0.8 | lb/1000 gallons | CAO Diesel RICE (a) Ammonia factor is without SCR or SNCR | 8.96 | 0.0896 | 26
EU_EG | EG-05 | 7440-36-0 | Antimony and compounds |  |  | No | No | 0.00031819 | 0.00031819 | lb/1000 gallons | CAO Diesel RICE (a) | 0.0035637 | 3.5637e-05 | 33
EU_EG | EG-05 | 7440-38-2 | Arsenic and compounds |  |  | No | No | 0.0016 | 0.0016 | lb/1000 gallons | CAO Diesel RICE (a) | 0.01792 | 0.0001792 | 37
EU_EG | EG-05 | 7440-39-3 | Barium and compounds |  |  | No | No | 0.00037389 | 0.00037389 | lb/1000 gallons | CAO Diesel RICE (a) | 0.0041876 | 4.1876e-05 | 45
EU_EG | EG-05 | 71-43-2 | Benzene |  |  | No | No | 0.1863 | 0.1863 | lb/1000 gallons | CAO Diesel RICE (a) | 2.2002 | 0.022002 | 46
EU_EG | EG-05 | 50-32-8 | Benzo[a]pyrene |  |  | No | No | 3.52e-05 | 3.52e-05 | lb/1000 gallons | CAO Diesel RICE (a) | 0.0004157 | 4.157e-06 | 406
EU_EG | EG-05 | 7440-41-7 | Beryllium and compounds |  |  | No | No | 4.7708e-06 | 4.7708e-06 | lb/1000 gallons | CAO Diesel RICE (a) | 5.3433e-05 | 5.3433e-07 | 58
EU_EG | EG-05 | 7440-43-9 | Cadmium and compounds |  |  | No | No | 0.0015 | 0.0015 | lb/1000 gallons | CAO Diesel RICE (a) | 0.0168 | 0.000168 | 83
EU_EG | EG-05 | 18540-29-9 | Chromium VI, chromate and dichromate particulate |  |  | No | No | 0.0001 | 0.0001 | lb/1000 gallons | CAO Diesel RICE (a) | 0.00112 | 1.12e-05 | 136
EU_EG | EG-05 | 108-90-7 | Chlorobenzene |  |  | No | No | 0.0002 | 0.0002 | lb/1000 gallons | CAO Diesel RICE (a) | 0.002362 | 2.362e-05 | 108
EU_EG | EG-05 | 7440-48-4 | Cobalt and compounds |  |  | No | No | 1.5751e-05 | 1.5751e-05 | lb/1000 gallons | CAO Diesel RICE (a) | 0.00017641 | 1.7641e-06 | 146
EU_EG | EG-05 | 7440-50-8 | Copper and compounds |  |  | No | No | 0.0041 | 0.0041 | lb/1000 gallons | CAO Diesel RICE (a) | 0.04592 | 0.0004592 | 149
EU_EG | EG-05 | 200 | Diesel particulate matter |  |  | No | No | 33.5 | 33.5 | lb/1000 gallons | CAO Diesel RICE (a) | 395.6276 | 3.9563 | 200
EU_EG | EG-05 | 100-41-4 | Ethyl benzene |  |  | No | No | 0.0109 | 0.0109 | lb/1000 gallons | CAO Diesel RICE (a) | 0.12873 | 0.0012873 | 229
EU_EG | EG-05 | 50-00-0 | Formaldehyde |  |  | No | No | 1.7261 | 1.7261 | lb/1000 gallons | CAO Diesel RICE (a) | 20.5674 | 0.20567 | 250
EU_EG | EG-05 | 110-54-3 | Hexane |  |  | No | No | 0.0269 | 0.0269 | lb/1000 gallons | CAO Diesel RICE (a) | 0.31768 | 0.0031768 | 289
EU_EG | EG-05 | 7647-01-0 | Hydrochloric acid |  |  | No | No | 0.1863 | 0.1863 | lb/1000 gallons | CAO Diesel RICE (a) | 2.2002 | 0.022002 | 292
EU_EG | EG-05 | 7439-92-1 | Lead and compounds |  |  | No | No | 0.0083 | 0.0083 | lb/1000 gallons | CAO Diesel RICE (a) | 0.09296 | 0.0009296 | 305
EU_EG | EG-05 | 7439-96-5 | Manganese and compounds |  |  | No | No | 0.0031 | 0.0031 | lb/1000 gallons | CAO Diesel RICE (a) | 0.03472 | 0.0003472 | 312
EU_EG | EG-05 | 7439-97-6 | Mercury and compounds |  |  | No | No | 0.002 | 0.002 | lb/1000 gallons | CAO Diesel RICE (a) | 0.0224 | 0.000224 | 316
EU_EG | EG-05 | 91-20-3 | Naphthalene |  |  | No | No | 0.0197 | 0.0197 | lb/1000 gallons | CAO Diesel RICE (a) | 0.23265 | 0.0023265 | 428
EU_EG | EG-05 | 365 | Nickel compounds, insoluble |  |  | No | No | 0.0039 | 0.0039 | lb/1000 gallons | CAO Diesel RICE (a) | 0.04368 | 0.0004368 | 365
EU_EG | EG-05 | 401 | Polycyclic aromatic hydrocarbons (PAHs) |  |  | No | No | 0.0362 | 0.0362 | lb/1000 gallons | CAO Diesel RICE (a) | 0.42751 | 0.0042751 | 401
EU_EG | EG-05 | 504 | Phosphorus and compounds |  |  | No | No | 0.008404 | 0.008404 | lb/1000 gallons | CAO Diesel RICE (a) | 0.094125 | 0.00094125 | 504
EU_EG | EG-05 | 115-07-1 | Propylene |  |  | No | No | 0.47 | 0.47 | lb/1000 gallons | CAO Diesel RICE (a) | 5.5506 | 0.055506 | 561
EU_EG | EG-05 | 7782-49-2 | Selenium and compounds |  |  | No | No | 0.0022 | 0.0022 | lb/1000 gallons | CAO Diesel RICE (a) | 0.02464 | 0.0002464 | 575
EU_EG | EG-05 | 7440-22-4 | Silver and compounds |  |  | No | No | 4.8013e-05 | 4.8013e-05 | lb/1000 gallons | CAO Diesel RICE (a) | 0.00053775 | 5.3775e-06 | 580
EU_EG | EG-05 | 7440-28-0 | Thallium and compounds |  |  | No | No | 0.00024009 | 0.00024009 | lb/1000 gallons | CAO Diesel RICE (a) | 0.002689 | 2.689e-05 | 595
EU_EG | EG-05 | 108-88-3 | Toluene |  |  | No | No | 0.1054 | 0.1054 | lb/1000 gallons | CAO Diesel RICE (a) | 1.2448 | 0.012448 | 600
EU_EG | EG-05 | 1330-20-7 | Xylene (mixture), including m-xylene, o-xylene, p-xylene |  |  | No | No | 0.0424 | 0.0424 | lb/1000 gallons | CAO Diesel RICE (a) | 0.50073 | 0.0050073 | 628
EU_EG | EG-05 | 7440-66-6 | Zinc and compounds |  |  | No | No | 0.0052262 | 0.0052262 | lb/1000 gallons | CAO Diesel RICE (a) | 0.058533 | 0.00058533 | 632
EU_EG | EG-07 | 106-99-0 | 1,3-Butadiene |  |  | No | No | 0.2174 | 0.2174 | lb/1000 gallons | CAO Diesel RICE (a) | 0.77711 | 0.0077711 | 75
EU_EG | EG-07 | 75-07-0 | Acetaldehyde |  |  | No | No | 0.7833 | 0.7833 | lb/1000 gallons | CAO Diesel RICE (a) | 2.8 | 0.028 | 1
EU_EG | EG-07 | 107-02-8 | Acrolein |  |  | No | No | 0.0339 | 0.0339 | lb/1000 gallons | CAO Diesel RICE (a) | 0.12118 | 0.0012118 | 5
EU_EG | EG-07 | 7664-41-7 | Ammonia |  |  | No | No | 0.8 | 0.8 | lb/1000 gallons | CAO Diesel RICE (a) Ammonia factor is without SCR or SNCR | 2.712 | 0.02712 | 26
EU_EG | EG-07 | 7440-36-0 | Antimony and compounds |  |  | No | No | 0.00031819 | 0.00031819 | lb/1000 gallons | CAO Diesel RICE (a) | 0.0010787 | 1.0787e-05 | 33
EU_EG | EG-07 | 7440-38-2 | Arsenic and compounds |  |  | No | No | 0.0016 | 0.0016 | lb/1000 gallons | CAO Diesel RICE (a) | 0.005424 | 5.424e-05 | 37
EU_EG | EG-07 | 7440-39-3 | Barium and compounds |  |  | No | No | 0.00037389 | 0.00037389 | lb/1000 gallons | CAO Diesel RICE (a) | 0.0012675 | 1.2675e-05 | 45
EU_EG | EG-07 | 71-43-2 | Benzene |  |  | No | No | 0.1863 | 0.1863 | lb/1000 gallons | CAO Diesel RICE (a) | 0.66594 | 0.0066594 | 46
EU_EG | EG-07 | 50-32-8 | Benzo[a]pyrene |  |  | No | No | 3.52e-05 | 3.52e-05 | lb/1000 gallons | CAO Diesel RICE (a) | 0.00012582 | 1.2582e-06 | 406
EU_EG | EG-07 | 7440-41-7 | Beryllium and compounds |  |  | No | No | 4.7708e-06 | 4.7708e-06 | lb/1000 gallons | CAO Diesel RICE (a) | 1.6173e-05 | 1.6173e-07 | 58
EU_EG | EG-07 | 7440-43-9 | Cadmium and compounds |  |  | No | No | 0.0015 | 0.0015 | lb/1000 gallons | CAO Diesel RICE (a) | 0.005085 | 5.085e-05 | 83
EU_EG | EG-07 | 18540-29-9 | Chromium VI, chromate and dichromate particulate |  |  | No | No | 0.0001 | 0.0001 | lb/1000 gallons | CAO Diesel RICE (a) | 0.000339 | 3.39e-06 | 136
EU_EG | EG-07 | 108-90-7 | Chlorobenzene |  |  | No | No | 0.0002 | 0.0002 | lb/1000 gallons | CAO Diesel RICE (a) | 0.00071491 | 7.1491e-06 | 108
EU_EG | EG-07 | 7440-48-4 | Cobalt and compounds |  |  | No | No | 1.5751e-05 | 1.5751e-05 | lb/1000 gallons | CAO Diesel RICE (a) | 5.3396e-05 | 5.3396e-07 | 146
EU_EG | EG-07 | 7440-50-8 | Copper and compounds |  |  | No | No | 0.0041 | 0.0041 | lb/1000 gallons | CAO Diesel RICE (a) | 0.013899 | 0.00013899 | 149
EU_EG | EG-07 | 200 | Diesel particulate matter |  |  | No | No | 33.5 | 33.5 | lb/1000 gallons | CAO Diesel RICE (a) | 119.748 | 1.1975 | 200
EU_EG | EG-07 | 100-41-4 | Ethyl benzene |  |  | No | No | 0.0109 | 0.0109 | lb/1000 gallons | CAO Diesel RICE (a) | 0.038963 | 0.00038963 | 229
EU_EG | EG-07 | 50-00-0 | Formaldehyde |  |  | No | No | 1.7261 | 1.7261 | lb/1000 gallons | CAO Diesel RICE (a) | 6.2253 | 0.062253 | 250
EU_EG | EG-07 | 110-54-3 | Hexane |  |  | No | No | 0.0269 | 0.0269 | lb/1000 gallons | CAO Diesel RICE (a) | 0.096156 | 0.00096156 | 289
EU_EG | EG-07 | 7647-01-0 | Hydrochloric acid |  |  | No | No | 0.1863 | 0.1863 | lb/1000 gallons | CAO Diesel RICE (a) | 0.66594 | 0.0066594 | 292
EU_EG | EG-07 | 7439-92-1 | Lead and compounds |  |  | No | No | 0.0083 | 0.0083 | lb/1000 gallons | CAO Diesel RICE (a) | 0.028137 | 0.00028137 | 305
EU_EG | EG-07 | 7439-96-5 | Manganese and compounds |  |  | No | No | 0.0031 | 0.0031 | lb/1000 gallons | CAO Diesel RICE (a) | 0.010509 | 0.00010509 | 312
EU_EG | EG-07 | 7439-97-6 | Mercury and compounds |  |  | No | No | 0.002 | 0.002 | lb/1000 gallons | CAO Diesel RICE (a) | 0.00678 | 6.78e-05 | 316
EU_EG | EG-07 | 91-20-3 | Naphthalene |  |  | No | No | 0.0197 | 0.0197 | lb/1000 gallons | CAO Diesel RICE (a) | 0.070419 | 0.00070419 | 428
EU_EG | EG-07 | 365 | Nickel compounds, insoluble |  |  | No | No | 0.0039 | 0.0039 | lb/1000 gallons | CAO Diesel RICE (a) | 0.013221 | 0.00013221 | 365
EU_EG | EG-07 | 401 | Polycyclic aromatic hydrocarbons (PAHs) |  |  | No | No | 0.0362 | 0.0362 | lb/1000 gallons | CAO Diesel RICE (a) | 0.1294 | 0.001294 | 401
EU_EG | EG-07 | 504 | Phosphorus and compounds |  |  | No | No | 0.008404 | 0.008404 | lb/1000 gallons | CAO Diesel RICE (a) | 0.02849 | 0.0002849 | 504
EU_EG | EG-07 | 115-07-1 | Propylene |  |  | No | No | 0.47 | 0.47 | lb/1000 gallons | CAO Diesel RICE (a) | 1.68 | 0.0168 | 561
EU_EG | EG-07 | 7782-49-2 | Selenium and compounds |  |  | No | No | 0.0022 | 0.0022 | lb/1000 gallons | CAO Diesel RICE (a) | 0.007458 | 7.458e-05 | 575
EU_EG | EG-07 | 7440-22-4 | Silver and compounds |  |  | No | No | 4.8013e-05 | 4.8013e-05 | lb/1000 gallons | CAO Diesel RICE (a) | 0.00016276 | 1.6276e-06 | 580
EU_EG | EG-07 | 7440-28-0 | Thallium and compounds |  |  | No | No | 0.00024009 | 0.00024009 | lb/1000 gallons | CAO Diesel RICE (a) | 0.00081392 | 8.1392e-06 | 595
EU_EG | EG-07 | 108-88-3 | Toluene |  |  | No | No | 0.1054 | 0.1054 | lb/1000 gallons | CAO Diesel RICE (a) | 0.37676 | 0.0037676 | 600
EU_EG | EG-07 | 1330-20-7 | Xylene (mixture), including m-xylene, o-xylene, p-xylene |  |  | No | No | 0.0424 | 0.0424 | lb/1000 gallons | CAO Diesel RICE (a) | 0.15156 | 0.0015156 | 628
EU_EG | EG-07 | 7440-66-6 | Zinc and compounds |  |  | No | No | 0.0052262 | 0.0052262 | lb/1000 gallons | CAO Diesel RICE (a) | 0.017717 | 0.00017717 | 632
EU_EG | EG-08 | 106-99-0 | 1,3-Butadiene |  |  | No | No | 0.2174 | 0.2174 | lb/1000 gallons | CAO Diesel RICE (a) | 2.5674 | 0.025674 | 75
EU_EG | EG-08 | 75-07-0 | Acetaldehyde |  |  | No | No | 0.7833 | 0.7833 | lb/1000 gallons | CAO Diesel RICE (a) | 9.2506 | 0.092506 | 1
EU_EG | EG-08 | 107-02-8 | Acrolein |  |  | No | No | 0.0339 | 0.0339 | lb/1000 gallons | CAO Diesel RICE (a) | 0.40035 | 0.0040035 | 5
EU_EG | EG-08 | 7664-41-7 | Ammonia |  |  | No | No | 0.8 | 0.8 | lb/1000 gallons | CAO Diesel RICE (a) Ammonia factor is without SCR or SNCR | 8.96 | 0.0896 | 26
EU_EG | EG-08 | 7440-36-0 | Antimony and compounds |  |  | No | No | 0.00031819 | 0.00031819 | lb/1000 gallons | CAO Diesel RICE (a) | 0.0035637 | 3.5637e-05 | 33
EU_EG | EG-08 | 7440-38-2 | Arsenic and compounds |  |  | No | No | 0.0016 | 0.0016 | lb/1000 gallons | CAO Diesel RICE (a) | 0.01792 | 0.0001792 | 37
EU_EG | EG-08 | 7440-39-3 | Barium and compounds |  |  | No | No | 0.00037389 | 0.00037389 | lb/1000 gallons | CAO Diesel RICE (a) | 0.0041876 | 4.1876e-05 | 45
EU_EG | EG-08 | 71-43-2 | Benzene |  |  | No | No | 0.1863 | 0.1863 | lb/1000 gallons | CAO Diesel RICE (a) | 2.2002 | 0.022002 | 46
EU_EG | EG-08 | 50-32-8 | Benzo[a]pyrene |  |  | No | No | 3.52e-05 | 3.52e-05 | lb/1000 gallons | CAO Diesel RICE (a) | 0.0004157 | 4.157e-06 | 406
EU_EG | EG-08 | 7440-41-7 | Beryllium and compounds |  |  | No | No | 4.7708e-06 | 4.7708e-06 | lb/1000 gallons | CAO Diesel RICE (a) | 5.3433e-05 | 5.3433e-07 | 58
EU_EG | EG-08 | 7440-43-9 | Cadmium and compounds |  |  | No | No | 0.0015 | 0.0015 | lb/1000 gallons | CAO Diesel RICE (a) | 0.0168 | 0.000168 | 83
EU_EG | EG-08 | 18540-29-9 | Chromium VI, chromate and dichromate particulate |  |  | No | No | 0.0001 | 0.0001 | lb/1000 gallons | CAO Diesel RICE (a) | 0.00112 | 1.12e-05 | 136
EU_EG | EG-08 | 108-90-7 | Chlorobenzene |  |  | No | No | 0.0002 | 0.0002 | lb/1000 gallons | CAO Diesel RICE (a) | 0.002362 | 2.362e-05 | 108
EU_EG | EG-08 | 7440-48-4 | Cobalt and compounds |  |  | No | No | 1.5751e-05 | 1.5751e-05 | lb/1000 gallons | CAO Diesel RICE (a) | 0.00017641 | 1.7641e-06 | 146
EU_EG | EG-08 | 7440-50-8 | Copper and compounds |  |  | No | No | 0.0041 | 0.0041 | lb/1000 gallons | CAO Diesel RICE (a) | 0.04592 | 0.0004592 | 149
EU_EG | EG-08 | 200 | Diesel particulate matter |  |  | No | No | 33.5 | 33.5 | lb/1000 gallons | CAO Diesel RICE (a) | 395.6276 | 3.9563 | 200
EU_EG | EG-08 | 100-41-4 | Ethyl benzene |  |  | No | No | 0.0109 | 0.0109 | lb/1000 gallons | CAO Diesel RICE (a) | 0.12873 | 0.0012873 | 229
EU_EG | EG-08 | 50-00-0 | Formaldehyde |  |  | No | No | 1.7261 | 1.7261 | lb/1000 gallons | CAO Diesel RICE (a) | 20.5674 | 0.20567 | 250
EU_EG | EG-08 | 110-54-3 | Hexane |  |  | No | No | 0.0269 | 0.0269 | lb/1000 gallons | CAO Diesel RICE (a) | 0.31768 | 0.0031768 | 289
EU_EG | EG-08 | 7647-01-0 | Hydrochloric acid |  |  | No | No | 0.1863 | 0.1863 | lb/1000 gallons | CAO Diesel RICE (a) | 2.2002 | 0.022002 | 292
EU_EG | EG-08 | 7439-92-1 | Lead and compounds |  |  | No | No | 0.0083 | 0.0083 | lb/1000 gallons | CAO Diesel RICE (a) | 0.09296 | 0.0009296 | 305
EU_EG | EG-08 | 7439-96-5 | Manganese and compounds |  |  | No | No | 0.0031 | 0.0031 | lb/1000 gallons | CAO Diesel RICE (a) | 0.03472 | 0.0003472 | 312
EU_EG | EG-08 | 7439-97-6 | Mercury and compounds |  |  | No | No | 0.002 | 0.002 | lb/1000 gallons | CAO Diesel RICE (a) | 0.0224 | 0.000224 | 316
EU_EG | EG-08 | 91-20-3 | Naphthalene |  |  | No | No | 0.0197 | 0.0197 | lb/1000 gallons | CAO Diesel RICE (a) | 0.23265 | 0.0023265 | 428
EU_EG | EG-08 | 365 | Nickel compounds, insoluble |  |  | No | No | 0.0039 | 0.0039 | lb/1000 gallons | CAO Diesel RICE (a) | 0.04368 | 0.0004368 | 365
EU_EG | EG-08 | 401 | Polycyclic aromatic hydrocarbons (PAHs) |  |  | No | No | 0.0362 | 0.0362 | lb/1000 gallons | CAO Diesel RICE (a) | 0.42751 | 0.0042751 | 401
EU_EG | EG-08 | 504 | Phosphorus and compounds |  |  | No | No | 0.008404 | 0.008404 | lb/1000 gallons | CAO Diesel RICE (a) | 0.094125 | 0.00094125 | 504
EU_EG | EG-08 | 115-07-1 | Propylene |  |  | No | No | 0.47 | 0.47 | lb/1000 gallons | CAO Diesel RICE (a) | 5.5506 | 0.055506 | 561
EU_EG | EG-08 | 7782-49-2 | Selenium and compounds |  |  | No | No | 0.0022 | 0.0022 | lb/1000 gallons | CAO Diesel RICE (a) | 0.02464 | 0.0002464 | 575
EU_EG | EG-08 | 7440-22-4 | Silver and compounds |  |  | No | No | 4.8013e-05 | 4.8013e-05 | lb/1000 gallons | CAO Diesel RICE (a) | 0.00053775 | 5.3775e-06 | 580
EU_EG | EG-08 | 7440-28-0 | Thallium and compounds |  |  | No | No | 0.00024009 | 0.00024009 | lb/1000 gallons | CAO Diesel RICE (a) | 0.002689 | 2.689e-05 | 595
EU_EG | EG-08 | 108-88-3 | Toluene |  |  | No | No | 0.1054 | 0.1054 | lb/1000 gallons | CAO Diesel RICE (a) | 1.2448 | 0.012448 | 600
EU_EG | EG-08 | 1330-20-7 | Xylene (mixture), including m-xylene, o-xylene, p-xylene |  |  | No | No | 0.0424 | 0.0424 | lb/1000 gallons | CAO Diesel RICE (a) | 0.50073 | 0.0050073 | 628
EU_EG | EG-08 | 7440-66-6 | Zinc and compounds |  |  | No | No | 0.0052262 | 0.0052262 | lb/1000 gallons | CAO Diesel RICE (a) | 0.058533 | 0.00058533 | 632
EU_EG | EG-09 | 106-99-0 | 1,3-Butadiene |  |  | No | No | 0.2174 | 0.2174 | lb/1000 gallons | CAO Diesel RICE (a) | 2.4528 | 0.024528 | 75
EU_EG | EG-09 | 75-07-0 | Acetaldehyde |  |  | No | No | 0.7833 | 0.7833 | lb/1000 gallons | CAO Diesel RICE (a) | 8.8376 | 0.088376 | 1
EU_EG | EG-09 | 107-02-8 | Acrolein |  |  | No | No | 0.0339 | 0.0339 | lb/1000 gallons | CAO Diesel RICE (a) | 0.38248 | 0.0038248 | 5
EU_EG | EG-09 | 7664-41-7 | Ammonia |  |  | No | No | 0.8 | 0.8 | lb/1000 gallons | CAO Diesel RICE (a) Ammonia factor is without SCR or SNCR | 8.56 | 0.0856 | 26
EU_EG | EG-09 | 7440-36-0 | Antimony and compounds |  |  | No | No | 0.00031819 | 0.00031819 | lb/1000 gallons | CAO Diesel RICE (a) | 0.0034046 | 3.4046e-05 | 33
EU_EG | EG-09 | 7440-38-2 | Arsenic and compounds |  |  | No | No | 0.0016 | 0.0016 | lb/1000 gallons | CAO Diesel RICE (a) | 0.01712 | 0.0001712 | 37
EU_EG | EG-09 | 7440-39-3 | Barium and compounds |  |  | No | No | 0.00037389 | 0.00037389 | lb/1000 gallons | CAO Diesel RICE (a) | 0.0040007 | 4.0007e-05 | 45
EU_EG | EG-09 | 71-43-2 | Benzene |  |  | No | No | 0.1863 | 0.1863 | lb/1000 gallons | CAO Diesel RICE (a) | 2.1019 | 0.021019 | 46
EU_EG | EG-09 | 50-32-8 | Benzo[a]pyrene |  |  | No | No | 3.52e-05 | 3.52e-05 | lb/1000 gallons | CAO Diesel RICE (a) | 0.00039715 | 3.9715e-06 | 406
EU_EG | EG-09 | 7440-41-7 | Beryllium and compounds |  |  | No | No | 4.7708e-06 | 4.7708e-06 | lb/1000 gallons | CAO Diesel RICE (a) | 5.1048e-05 | 5.1048e-07 | 58
EU_EG | EG-09 | 7440-43-9 | Cadmium and compounds |  |  | No | No | 0.0015 | 0.0015 | lb/1000 gallons | CAO Diesel RICE (a) | 0.01605 | 0.0001605 | 83
EU_EG | EG-09 | 18540-29-9 | Chromium VI, chromate and dichromate particulate |  |  | No | No | 0.0001 | 0.0001 | lb/1000 gallons | CAO Diesel RICE (a) | 0.00107 | 1.07e-05 | 136
EU_EG | EG-09 | 108-90-7 | Chlorobenzene |  |  | No | No | 0.0002 | 0.0002 | lb/1000 gallons | CAO Diesel RICE (a) | 0.0022565 | 2.2565e-05 | 108
EU_EG | EG-09 | 7440-48-4 | Cobalt and compounds |  |  | No | No | 1.5751e-05 | 1.5751e-05 | lb/1000 gallons | CAO Diesel RICE (a) | 0.00016854 | 1.6854e-06 | 146
EU_EG | EG-09 | 7440-50-8 | Copper and compounds |  |  | No | No | 0.0041 | 0.0041 | lb/1000 gallons | CAO Diesel RICE (a) | 0.04387 | 0.0004387 | 149
EU_EG | EG-09 | 200 | Diesel particulate matter |  |  | No | No | 33.5 | 33.5 | lb/1000 gallons | CAO Diesel RICE (a) | 377.9656 | 3.7797 | 200
EU_EG | EG-09 | 100-41-4 | Ethyl benzene |  |  | No | No | 0.0109 | 0.0109 | lb/1000 gallons | CAO Diesel RICE (a) | 0.12298 | 0.0012298 | 229
EU_EG | EG-09 | 50-00-0 | Formaldehyde |  |  | No | No | 1.7261 | 1.7261 | lb/1000 gallons | CAO Diesel RICE (a) | 19.6493 | 0.19649 | 250
EU_EG | EG-09 | 110-54-3 | Hexane |  |  | No | No | 0.0269 | 0.0269 | lb/1000 gallons | CAO Diesel RICE (a) | 0.3035 | 0.003035 | 289
EU_EG | EG-09 | 7647-01-0 | Hydrochloric acid |  |  | No | No | 0.1863 | 0.1863 | lb/1000 gallons | CAO Diesel RICE (a) | 2.1019 | 0.021019 | 292
EU_EG | EG-09 | 7439-92-1 | Lead and compounds |  |  | No | No | 0.0083 | 0.0083 | lb/1000 gallons | CAO Diesel RICE (a) | 0.08881 | 0.0008881 | 305
EU_EG | EG-09 | 7439-96-5 | Manganese and compounds |  |  | No | No | 0.0031 | 0.0031 | lb/1000 gallons | CAO Diesel RICE (a) | 0.03317 | 0.0003317 | 312
EU_EG | EG-09 | 7439-97-6 | Mercury and compounds |  |  | No | No | 0.002 | 0.002 | lb/1000 gallons | CAO Diesel RICE (a) | 0.0214 | 0.000214 | 316
EU_EG | EG-09 | 91-20-3 | Naphthalene |  |  | No | No | 0.0197 | 0.0197 | lb/1000 gallons | CAO Diesel RICE (a) | 0.22227 | 0.0022227 | 428
EU_EG | EG-09 | 365 | Nickel compounds, insoluble |  |  | No | No | 0.0039 | 0.0039 | lb/1000 gallons | CAO Diesel RICE (a) | 0.04173 | 0.0004173 | 365
EU_EG | EG-09 | 401 | Polycyclic aromatic hydrocarbons (PAHs) |  |  | No | No | 0.0362 | 0.0362 | lb/1000 gallons | CAO Diesel RICE (a) | 0.40843 | 0.0040843 | 401
EU_EG | EG-09 | 504 | Phosphorus and compounds |  |  | No | No | 0.008404 | 0.008404 | lb/1000 gallons | CAO Diesel RICE (a) | 0.089923 | 0.00089923 | 504
EU_EG | EG-09 | 115-07-1 | Propylene |  |  | No | No | 0.47 | 0.47 | lb/1000 gallons | CAO Diesel RICE (a) | 5.3028 | 0.053028 | 561
EU_EG | EG-09 | 7782-49-2 | Selenium and compounds |  |  | No | No | 0.0022 | 0.0022 | lb/1000 gallons | CAO Diesel RICE (a) | 0.02354 | 0.0002354 | 575
EU_EG | EG-09 | 7440-22-4 | Silver and compounds |  |  | No | No | 4.8013e-05 | 4.8013e-05 | lb/1000 gallons | CAO Diesel RICE (a) | 0.00051374 | 5.1374e-06 | 580
EU_EG | EG-09 | 7440-28-0 | Thallium and compounds |  |  | No | No | 0.00024009 | 0.00024009 | lb/1000 gallons | CAO Diesel RICE (a) | 0.002569 | 2.569e-05
EU_EG | EG-09 | 108-88-3 | Toluene |  |  | No | No | 0.1054 | 0.1054 | lb/1000 gallons | CAO Diesel RICE (a) | 1.1892 | 0.011892
EU_EG | EG-09 | 1330-20-7 | Xylene (mixture), including m-xylene, o-xylene, p-xylene |  |  | No | No | 0.0424 | 0.0424 | lb/1000 gallons | CAO Diesel RICE (a) | 0.47838 | 0.0047838
EU_EG | EG-09 | 7440-66-6 | Zinc and compounds |  |  | No | No | 0.0052262 | 0.0052262 | lb/1000 gallons | CAO Diesel RICE (a) | 0.05592 | 0.0005592
EU_EG | EG-11 | 106-99-0 | 1,3-Butadiene |  |  | No | No | 0.2174 | 0.2174 | lb/1000 gallons | CAO Diesel RICE (b) | 2.5674 | 0.025674
EU_EG | EG-11 | 91-57-6 | 2-Methyl naphthalene |  |  | No | No | 0.012298 | 0.012298 | lb/1000 gallons | CAO Diesel RICE (b) | 0.14524 | 0.0014524
EU_EG | EG-11 | 83-32-9 | Acenaphthene |  |  | No | No | 0.00073461 | 0.00073461 | lb/1000 gallons | CAO Diesel RICE (b) | 0.0086756 | 8.6756e-05
EU_EG | EG-11 | 208-96-8 | Acenaphthylene |  |  | No | No | 0.00080982 | 0.00080982 | lb/1000 gallons | CAO Diesel RICE (b) | 0.0095638 | 9.5638e-05
EU_EG | EG-11 | 75-07-0 | Acetaldehyde |  |  | No | No | 0.7833 | 0.7833 | lb/1000 gallons | CAO Diesel RICE (b) | 9.2506 | 0.092506
EU_EG | EG-11 | 107-02-8 | Acrolein |  |  | No | No | 0.0339 | 0.0339 | lb/1000 gallons | CAO Diesel RICE (b) | 0.40035 | 0.0040035
EU_EG | EG-11 | 7664-41-7 | Ammonia |  |  | No | No | 0.8 | 0.8 | lb/1000 gallons | CAO Diesel RICE (b) Ammonia factor is without SCR or SNCR | 8.96 | 0.0896
EU_EG | EG-11 | 120-12-7 | Anthracene |  |  | No | No | 0.00045209 | 0.00045209 | lb/1000 gallons | CAO Diesel RICE (b) | 0.0053391 | 5.3391e-05
EU_EG | EG-11 | 7440-36-0 | Antimony and compounds |  |  | No | No | 0.00031819 | 0.00031819 | lb/1000 gallons | CAO Diesel RICE (b) | 0.0035637 | 3.5637e-05
EU_EG | EG-11 | 7440-38-2 | Arsenic and compounds |  |  | No | No | 0.00027685 | 0.00027685 | lb/1000 gallons | CAO Diesel RICE (b) | 0.0031007 | 3.1007e-05
EU_EG | EG-11 | 7440-39-3 | Barium and compounds |  |  | No | No | 0.00037389 | 0.00037389 | lb/1000 gallons | CAO Diesel RICE (b) | 0.0041876 | 4.1876e-05
EU_EG | EG-11 | 56-55-3 | Benz[a]anthracene |  |  | No | No | 4.8541e-05 | 4.8541e-05 | lb/1000 gallons | CAO Diesel RICE (b) | 0.00057326 | 5.7326e-06
EU_EG | EG-11 | 71-43-2 | Benzene |  |  | No | No | 0.1863 | 0.1863 | lb/1000 gallons | CAO Diesel RICE (b) | 2.2002 | 0.022002
EU_EG | EG-11 | 50-32-8 | Benzo[a]pyrene |  |  | No | No | 1.4385e-05 | 1.4385e-05 | lb/1000 gallons | CAO Diesel RICE (b) | 0.00016989 | 1.6989e-06
EU_EG | EG-11 | 205-99-2 | Benzo[b]fluoranthene |  |  | No | No | 4.4354e-05 | 4.4354e-05 | lb/1000 gallons | CAO Diesel RICE (b) | 0.00052381 | 5.2381e-06
EU_EG | EG-11 | 192-97-2 | Benzo[e]pyrene |  |  | No | No | 3.2868e-05 | 3.2868e-05 | lb/1000 gallons | CAO Diesel RICE (b) | 0.00038817 | 3.8817e-06
EU_EG | EG-11 | 191-24-2 | Benzo[g,h,i]perylene |  |  | No | No | 2.1874e-05 | 2.1874e-05 | lb/1000 gallons | CAO Diesel RICE (b) | 0.00025833 | 2.5833e-06
EU_EG | EG-11 | 207-08-9 | Benzo[k]fluoranthene |  |  | No | No | 1.3054e-05 | 1.3054e-05 | lb/1000 gallons | CAO Diesel RICE (b) | 0.00015417 | 1.5417e-06
EU_EG | EG-11 | 7440-41-7 | Beryllium and compounds |  |  | No | No | 4.7708e-06 | 4.7708e-06 | lb/1000 gallons | CAO Diesel RICE (b) | 5.3433e-05 | 5.3433e-07
EU_EG | EG-11 | 7440-43-9 | Cadmium and compounds |  |  | No | No | 8.0778e-05 | 8.0778e-05 | lb/1000 gallons | CAO Diesel RICE (b) | 0.00090472 | 9.0472e-06
EU_EG | EG-11 | 108-90-7 | Chlorobenzene |  |  | No | No | 0.0002 | 0.0002 | lb/1000 gallons | CAO Diesel RICE (b) | 0.002362 | 2.362e-05
EU_EG | EG-11 | 18540-29-9 | Chromium VI, chromate and dichromate particulate |  |  | No | No | 6.3144e-05 | 6.3144e-05 | lb/1000 gallons | CAO Diesel RICE (b) | 0.00070722 | 7.0722e-06
EU_EG | EG-11 | 218-01-9 | Chrysene |  |  | No | No | 6.7e-05 | 6.7e-05 | lb/1000 gallons | CAO Diesel RICE (b) | 0.00079125 | 7.9125e-06
EU_EG | EG-11 | 7440-48-4 | Cobalt and compounds |  |  | No | No | 1.5751e-05 | 1.5751e-05 | lb/1000 gallons | CAO Diesel RICE (b) | 0.00017641 | 1.7641e-06
EU_EG | EG-11 | 7440-50-8 | Copper and compounds |  |  | No | No | 0.00050214 | 0.00050214 | lb/1000 gallons | CAO Diesel RICE (b) | 0.0056239 | 5.6239e-05
EU_EG | EG-11 | 53-70-3 | Dibenz[a,h]anthracene |  |  | No | No | 1.037e-06 | 1.037e-06 | lb/1000 gallons | CAO Diesel RICE (b) | 1.2247e-05 | 1.2247e-07
EU_EG | EG-11 | 200 | Diesel particulate matter |  |  | No | No | 16.9752 | 16.9752 | lb/1000 gallons | CAO Diesel RICE (b) | 200.4739 | 2.0047
EU_EG | EG-11 | 100-41-4 | Ethyl benzene |  |  | No | No | 0.0109 | 0.0109 | lb/1000 gallons | CAO Diesel RICE (b) | 0.12873 | 0.0012873
EU_EG | EG-11 | 206-44-0 | Fluoranthene |  |  | No | No | 0.00036995 | 0.00036995 | lb/1000 gallons | CAO Diesel RICE (b) | 0.0043691 | 4.3691e-05
EU_EG | EG-11 | 86-73-7 | Fluorene |  |  | No | No | 0.0021844 | 0.0021844 | lb/1000 gallons | CAO Diesel RICE (b) | 0.025797 | 0.00025797
EU_EG | EG-11 | 50-00-0 | Formaldehyde |  |  | No | No | 2.7131 | 2.7131 | lb/1000 gallons | CAO Diesel RICE (b) | 32.3277 | 0.32328
EU_EG | EG-11 | 110-54-3 | Hexane |  |  | No | No | 0.0269 | 0.0269 | lb/1000 gallons | CAO Diesel RICE (b) | 0.31768 | 0.0031768
EU_EG | EG-11 | 7647-01-0 | Hydrochloric acid |  |  | No | No | 0.1863 | 0.1863 | lb/1000 gallons | CAO Diesel RICE (b) | 2.2002 | 0.022002
EU_EG | EG-11 | 193-39-5 | Indeno[1,2,3-cd]pyrene |  |  | No | No | 1.0711e-05 | 1.0711e-05 | lb/1000 gallons | CAO Diesel RICE (b) | 0.00012649 | 1.2649e-06
EU_EG | EG-11 | 7439-92-1 | Lead and compounds |  |  | No | No | 0.00036367 | 0.00036367 | lb/1000 gallons | CAO Diesel RICE (b) | 0.0040731 | 4.0731e-05
EU_EG | EG-11 | 7439-96-5 | Manganese and compounds |  |  | No | No | 0.00041991 | 0.00041991 | lb/1000 gallons | CAO Diesel RICE (b) | 0.004703 | 4.703e-05
EU_EG | EG-11 | 7439-97-6 | Mercury and compounds |  |  | No | No | 1.5107e-05 | 1.5107e-05 | lb/1000 gallons | CAO Diesel RICE (b) | 0.0001692 | 1.692e-06
EU_EG | EG-11 | 91-20-3 | Naphthalene |  |  | No | No | 0.026352 | 0.026352 | lb/1000 gallons | CAO Diesel RICE (b) | 0.31122 | 0.0031122
EU_EG | EG-11 | 365 | Nickel and compounds |  |  | No | No | 0.00018223 | 0.00018223 | lb/1000 gallons | CAO Diesel RICE (b) | 0.002041 | 2.041e-05
EU_EG | EG-11 | 198-55-0 | Perylene |  |  | No | No | 1.1782e-06 | 1.1782e-06 | lb/1000 gallons | CAO Diesel RICE (b) | 1.3915e-05 | 1.3915e-07
EU_EG | EG-11 | 85-01-8 | Phenanthrene |  |  | No | No | 0.0045419 | 0.0045419 | lb/1000 gallons | CAO Diesel RICE (b) | 0.053639 | 0.00053639
EU_EG | EG-11 | 504 | Phosphorus and compounds |  |  | No | No | 0.008404 | 0.008404 | lb/1000 gallons | CAO Diesel RICE (b) | 0.094125 | 0.00094125
EU_EG | EG-11 | 115-07-1 | Propylene |  |  | No | No | 0.47 | 0.47 | lb/1000 gallons | CAO Diesel RICE (b) | 5.5506 | 0.055506
EU_EG | EG-11 | 129-00-0 | Pyrene |  |  | No | No | 0.00125 | 0.00125 | lb/1000 gallons | CAO Diesel RICE (b) | 0.014762 | 0.00014762
EU_EG | EG-11 | 7782-49-2 | Selenium and compounds |  |  | No | No | 0.00037638 | 0.00037638 | lb/1000 gallons | CAO Diesel RICE (b) | 0.0042155 | 4.2155e-05
EU_EG | EG-11 | 7440-22-4 | Silver and compounds |  |  | No | No | 4.8013e-05 | 4.8013e-05 | lb/1000 gallons | CAO Diesel RICE (b) | 0.00053775 | 5.3775e-06
EU_EG | EG-11 | 7440-28-0 | Thallium and compounds |  |  | No | No | 0.00024009 | 0.00024009 | lb/1000 gallons | CAO Diesel RICE (b) | 0.002689 | 2.689e-05
EU_EG | EG-11 | 108-88-3 | Toluene |  |  | No | No | 0.1054 | 0.1054 | lb/1000 gallons | CAO Diesel RICE (b) | 1.2448 | 0.012448
EU_EG | EG-11 | 1330-20-7 | Xylene (mixture), including m-xylene, o-xylene, p-xylene |  |  | No | No | 0.0424 | 0.0424 | lb/1000 gallons | CAO Diesel RICE (b) | 0.50073 | 0.0050073
EU_EG | EG-11 | 7440-66-6 | Zinc and compounds |  |  | No | No | 0.0052262 | 0.0052262 | lb/1000 gallons | CAO Diesel RICE (b) | 0.058533 | 0.00058533
EU_EG | EG-13 | 106-99-0 | 1,3-Butadiene |  |  | No | No | 0.2174 | 0.2174 | lb/1000 gallons | CAO Diesel RICE (b) | 1.7445 | 0.017445
EU_EG | EG-13 | 91-57-6 | 2-Methyl naphthalene |  |  | No | No | 0.012298 | 0.012298 | lb/1000 gallons | CAO Diesel RICE (b) | 0.098682 | 0.00098682
EU_EG | EG-13 | 83-32-9 | Acenaphthene |  |  | No | No | 0.00073461 | 0.00073461 | lb/1000 gallons | CAO Diesel RICE (b) | 0.0058948 | 5.8948e-05
EU_EG | EG-13 | 208-96-8 | Acenaphthylene |  |  | No | No | 0.00080982 | 0.00080982 | lb/1000 gallons | CAO Diesel RICE (b) | 0.0064982 | 6.4982e-05
EU_EG | EG-13 | 75-07-0 | Acetaldehyde |  |  | No | No | 0.7833 | 0.7833 | lb/1000 gallons | CAO Diesel RICE (b) | 6.2855 | 0.062855
EU_EG | EG-13 | 107-02-8 | Acrolein |  |  | No | No | 0.0339 | 0.0339 | lb/1000 gallons | CAO Diesel RICE (b) | 0.27202 | 0.0027202
EU_EG | EG-13 | 7664-41-7 | Ammonia |  |  | No | No | 0.8 | 0.8 | lb/1000 gallons | CAO Diesel RICE (b) Ammonia factor is without SCR or SNCR | 6.088 | 0.06088
EU_EG | EG-13 | 120-12-7 | Anthracene |  |  | No | No | 0.00045209 | 0.00045209 | lb/1000 gallons | CAO Diesel RICE (b) | 0.0036277 | 3.6277e-05
EU_EG | EG-13 | 7440-36-0 | Antimony and compounds |  |  | No | No | 0.00031819 | 0.00031819 | lb/1000 gallons | CAO Diesel RICE (b) | 0.0024214 | 2.4214e-05
EU_EG | EG-13 | 7440-38-2 | Arsenic and compounds |  |  | No | No | 0.00027685 | 0.00027685 | lb/1000 gallons | CAO Diesel RICE (b) | 0.0021068 | 2.1068e-05
EU_EG | EG-13 | 7440-39-3 | Barium and compounds |  |  | No | No | 0.00037389 | 0.00037389 | lb/1000 gallons | CAO Diesel RICE (b) | 0.0028453 | 2.8453e-05
EU_EG | EG-13 | 56-55-3 | Benz[a]anthracene |  |  | No | No | 4.8541e-05 | 4.8541e-05 | lb/1000 gallons | CAO Diesel RICE (b) | 0.00038951 | 3.8951e-06
EU_EG | EG-13 | 71-43-2 | Benzene |  |  | No | No | 0.1863 | 0.1863 | lb/1000 gallons | CAO Diesel RICE (b) | 1.4949 | 0.014949
EU_EG | EG-13 | 50-32-8 | Benzo[a]pyrene |  |  | No | No | 1.4385e-05 | 1.4385e-05 | lb/1000 gallons | CAO Diesel RICE (b) | 0.00011543 | 1.1543e-06
EU_EG | EG-13 | 205-99-2 | Benzo[b]fluoranthene |  |  | No | No | 4.4354e-05 | 4.4354e-05 | lb/1000 gallons | CAO Diesel RICE (b) | 0.00035591 | 3.5591e-06
EU_EG | EG-13 | 192-97-2 | Benzo[e]pyrene |  |  | No | No | 3.2868e-05 | 3.2868e-05 | lb/1000 gallons | CAO Diesel RICE (b) | 0.00026375 | 2.6375e-06
EU_EG | EG-13 | 191-24-2 | Benzo[g,h,i]perylene |  |  | No | No | 2.1874e-05 | 2.1874e-05 | lb/1000 gallons | CAO Diesel RICE (b) | 0.00017553 | 1.7553e-06
EU_EG | EG-13 | 207-08-9 | Benzo[k]fluoranthene |  |  | No | No | 1.3054e-05 | 1.3054e-05 | lb/1000 gallons | CAO Diesel RICE (b) | 0.00010475 | 1.0475e-06
EU_EG | EG-13 | 7440-41-7 | Beryllium and compounds |  |  | No | No | 4.7708e-06 | 4.7708e-06 | lb/1000 gallons | CAO Diesel RICE (b) | 3.6306e-05 | 3.6306e-07
EU_EG | EG-13 | 7440-43-9 | Cadmium and compounds |  |  | No | No | 8.0778e-05 | 8.0778e-05 | lb/1000 gallons | CAO Diesel RICE (b) | 0.00061472 | 6.1472e-06
EU_EG | EG-13 | 108-90-7 | Chlorobenzene |  |  | No | No | 0.0002 | 0.0002 | lb/1000 gallons | CAO Diesel RICE (b) | 0.0016049 | 1.6049e-05
EU_EG | EG-13 | 18540-29-9 | Chromium VI, chromate and dichromate particulate |  |  | No | No | 6.3144e-05 | 6.3144e-05 | lb/1000 gallons | CAO Diesel RICE (b) | 0.00048053 | 4.8053e-06
EU_EG | EG-13 | 218-01-9 | Chrysene |  |  | No | No | 6.7e-05 | 6.7e-05 | lb/1000 gallons | CAO Diesel RICE (b) | 0.00053763 | 5.3763e-06
EU_EG | EG-13 | 7440-48-4 | Cobalt and compounds |  |  | No | No | 1.5751e-05 | 1.5751e-05 | lb/1000 gallons | CAO Diesel RICE (b) | 0.00011987 | 1.1987e-06
EU_EG | EG-13 | 7440-50-8 | Copper and compounds |  |  | No | No | 0.00050214 | 0.00050214 | lb/1000 gallons | CAO Diesel RICE (b) | 0.0038212 | 3.8212e-05
EU_EG | EG-13 | 53-70-3 | Dibenz[a,h]anthracene |  |  | No | No | 1.037e-06 | 1.037e-06 | lb/1000 gallons | CAO Diesel RICE (b) | 8.3211e-06 | 8.3211e-08
EU_EG | EG-13 | 200 | Diesel particulate matter |  |  | No | No | 16.9752 | 16.9752 | lb/1000 gallons | CAO Diesel RICE (b) | 136.2148 | 1.3621
EU_EG | EG-13 | 100-41-4 | Ethyl benzene |  |  | No | No | 0.0109 | 0.0109 | lb/1000 gallons | CAO Diesel RICE (b) | 0.087465 | 0.00087465
EU_EG | EG-13 | 206-44-0 | Fluoranthene |  |  | No | No | 0.00036995 | 0.00036995 | lb/1000 gallons | CAO Diesel RICE (b) | 0.0029686 | 2.9686e-05
EU_EG | EG-13 | 86-73-7 | Fluorene |  |  | No | No | 0.0021844 | 0.0021844 | lb/1000 gallons | CAO Diesel RICE (b) | 0.017528 | 0.00017528
EU_EG | EG-13 | 50-00-0 | Formaldehyde |  |  | No | No | 2.7131 | 2.7131 | lb/1000 gallons | CAO Diesel RICE (b) | 21.9655 | 0.21965
EU_EG | EG-13 | 110-54-3 | Hexane |  |  | No | No | 0.0269 | 0.0269 | lb/1000 gallons | CAO Diesel RICE (b) | 0.21585 | 0.0021585
EU_EG | EG-13 | 7647-01-0 | Hydrochloric acid |  |  | No | No | 0.1863 | 0.1863 | lb/1000 gallons | CAO Diesel RICE (b) | 1.4949 | 0.014949
EU_EG | EG-13 | 193-39-5 | Indeno[1,2,3-cd]pyrene |  |  | No | No | 1.0711e-05 | 1.0711e-05 | lb/1000 gallons | CAO Diesel RICE (b) | 8.5948e-05 | 8.5948e-07
EU_EG | EG-13 | 7439-92-1 | Lead and compounds |  |  | No | No | 0.00036367 | 0.00036367 | lb/1000 gallons | CAO Diesel RICE (b) | 0.0027675 | 2.7675e-05
EU_EG | EG-13 | 7439-96-5 | Manganese and compounds |  |  | No | No | 0.00041991 | 0.00041991 | lb/1000 gallons | CAO Diesel RICE (b) | 0.0031955 | 3.1955e-05
EU_EG | EG-13 | 7439-97-6 | Mercury and compounds |  |  | No | No | 1.5107e-05 | 1.5107e-05 | lb/1000 gallons | CAO Diesel RICE (b) | 0.00011497 | 1.1497e-06
EU_EG | EG-13 | 91-20-3 | Naphthalene |  |  | No | No | 0.026352 | 0.026352 | lb/1000 gallons | CAO Diesel RICE (b) | 0.21146 | 0.0021146
EU_EG | EG-13 | 365 | Nickel and compounds |  |  | No | No | 0.00018223 | 0.00018223 | lb/1000 gallons | CAO Diesel RICE (b) | 0.0013868 | 1.3868e-05
EU_EG | EG-13 | 198-55-0 | Perylene |  |  | No | No | 1.1782e-06 | 1.1782e-06 | lb/1000 gallons | CAO Diesel RICE (b) | 9.4546e-06 | 9.4546e-08
EU_EG | EG-13 | 85-01-8 | Phenanthrene |  |  | No | No | 0.0045419 | 0.0045419 | lb/1000 gallons | CAO Diesel RICE (b) | 0.036446 | 0.00036446
EU_EG | EG-13 | 504 | Phosphorus and compounds |  |  | No | No | 0.008404 | 0.008404 | lb/1000 gallons | CAO Diesel RICE (b) | 0.063954 | 0.00063954
EU_EG | EG-13 | 115-07-1 | Propylene |  |  | No | No | 0.47 | 0.47 | lb/1000 gallons | CAO Diesel RICE (b) | 3.7714 | 0.037714
EU_EG | EG-13 | 129-00-0 | Pyrene |  |  | No | No | 0.00125 | 0.00125 | lb/1000 gallons | CAO Diesel RICE (b) | 0.01003 | 0.0001003
EU_EG | EG-13 | 7782-49-2 | Selenium and compounds |  |  | No | No | 0.00037638 | 0.00037638 | lb/1000 gallons | CAO Diesel RICE (b) | 0.0028643 | 2.8643e-05
EU_EG | EG-13 | 7440-22-4 | Silver and compounds |  |  | No | No | 4.8013e-05 | 4.8013e-05 | lb/1000 gallons | CAO Diesel RICE (b) | 0.00036538 | 3.6538e-06
EU_EG | EG-13 | 7440-28-0 | Thallium and compounds |  |  | No | No | 0.00024009 | 0.00024009 | lb/1000 gallons | CAO Diesel RICE (b) | 0.0018271 | 1.8271e-05
EU_EG | EG-13 | 108-88-3 | Toluene |  |  | No | No | 0.1054 | 0.1054 | lb/1000 gallons | CAO Diesel RICE (b) | 0.84576 | 0.0084576
EU_EG | EG-13 | 1330-20-7 | Xylene (mixture), including m-xylene, o-xylene, p-xylene |  |  | No | No | 0.0424 | 0.0424 | lb/1000 gallons | CAO Diesel RICE (b) | 0.34023 | 0.0034023
EU_EG | EG-13 | 7440-66-6 | Zinc and compounds |  |  | No | No | 0.0052262 | 0.0052262 | lb/1000 gallons | CAO Diesel RICE (b) | 0.039771 | 0.00039771
EU_EG | EG-14 | 106-99-0 | 1,3-Butadiene |  |  | No | No | 0.2174 | 0.2174 | lb/1000 gallons | CAO Diesel RICE (a) | 0.78399 | 0.0078399
EU_EG | EG-14 | 75-07-0 | Acetaldehyde |  |  | No | No | 0.7833 | 0.7833 | lb/1000 gallons | CAO Diesel RICE (a) | 2.8247 | 0.028247
EU_EG | EG-14 | 107-02-8 | Acrolein |  |  | No | No | 0.0339 | 0.0339 | lb/1000 gallons | CAO Diesel RICE (a) | 0.12225 | 0.0012225
EU_EG | EG-14 | 7664-41-7 | Ammonia |  |  | No | No | 0.8 | 0.8 | lb/1000 gallons | CAO Diesel RICE (a) Ammonia factor is without SCR or SNCR | 2.736 | 0.02736
EU_EG | EG-14 | 7440-36-0 | Antimony and compounds |  |  | No | No | 0.00031819 | 0.00031819 | lb/1000 gallons | CAO Diesel RICE (a) | 0.0010882 | 1.0882e-05
EU_EG | EG-14 | 7440-38-2 | Arsenic and compounds |  |  | No | No | 0.0016 | 0.0016 | lb/1000 gallons | CAO Diesel RICE (a) | 0.005472 | 5.472e-05
EU_EG | EG-14 | 7440-39-3 | Barium and compounds |  |  | No | No | 0.00037389 | 0.00037389 | lb/1000 gallons | CAO Diesel RICE (a) | 0.0012787 | 1.2787e-05
EU_EG | EG-14 | 71-43-2 | Benzene |  |  | No | No | 0.1863 | 0.1863 | lb/1000 gallons | CAO Diesel RICE (a) | 0.67184 | 0.0067184
EU_EG | EG-14 | 50-32-8 | Benzo[a]pyrene |  |  | No | No | 3.52e-05 | 3.52e-05 | lb/1000 gallons | CAO Diesel RICE (a) | 0.00012694 | 1.2694e-06
EU_EG | EG-14 | 7440-41-7 | Beryllium and compounds |  |  | No | No | 4.7708e-06 | 4.7708e-06 | lb/1000 gallons | CAO Diesel RICE (a) | 1.6316e-05 | 1.6316e-07
EU_EG | EG-14 | 7440-43-9 | Cadmium and compounds |  |  | No | No | 0.0015 | 0.0015 | lb/1000 gallons | CAO Diesel RICE (a) | 0.00513 | 5.13e-05
EU_EG | EG-14 | 18540-29-9 | Chromium VI, chromate and dichromate particulate |  |  | No | No | 0.0001 | 0.0001 | lb/1000 gallons | CAO Diesel RICE (a) | 0.000342 | 3.42e-06
EU_EG | EG-14 | 108-90-7 | Chlorobenzene |  |  | No | No | 0.0002 | 0.0002 | lb/1000 gallons | CAO Diesel RICE (a) | 0.00072124 | 7.2124e-06
EU_EG | EG-14 | 7440-48-4 | Cobalt and compounds |  |  | No | No | 1.5751e-05 | 1.5751e-05 | lb/1000 gallons | CAO Diesel RICE (a) | 5.3869e-05 | 5.3869e-07
EU_EG | EG-14 | 7440-50-8 | Copper and compounds |  |  | No | No | 0.0041 | 0.0041 | lb/1000 gallons | CAO Diesel RICE (a) | 0.014022 | 0.00014022
EU_EG | EG-14 | 200 | Diesel particulate matter |  |  | No | No | 33.5 | 33.5 | lb/1000 gallons | CAO Diesel RICE (a) | 120.8077 | 1.2081
EU_EG | EG-14 | 100-41-4 | Ethyl benzene |  |  | No | No | 0.0109 | 0.0109 | lb/1000 gallons | CAO Diesel RICE (a) | 0.039308 | 0.00039308
EU_EG | EG-14 | 50-00-0 | Formaldehyde |  |  | No | No | 1.7261 | 1.7261 | lb/1000 gallons | CAO Diesel RICE (a) | 6.2804 | 0.062804
EU_EG | EG-14 | 110-54-3 | Hexane |  |  | No | No | 0.0269 | 0.0269 | lb/1000 gallons | CAO Diesel RICE (a) | 0.097007 | 0.00097007
EU_EG | EG-14 | 7647-01-0 | Hydrochloric acid |  |  | No | No | 0.1863 | 0.1863 | lb/1000 gallons | CAO Diesel RICE (a) | 0.67184 | 0.0067184
EU_EG | EG-14 | 7439-92-1 | Lead and compounds |  |  | No | No | 0.0083 | 0.0083 | lb/1000 gallons | CAO Diesel RICE (a) | 0.028386 | 0.00028386
EU_EG | EG-14 | 7439-96-5 | Manganese and compounds |  |  | No | No | 0.0031 | 0.0031 | lb/1000 gallons | CAO Diesel RICE (a) | 0.010602 | 0.00010602
EU_EG | EG-14 | 7439-97-6 | Mercury and compounds |  |  | No | No | 0.002 | 0.002 | lb/1000 gallons | CAO Diesel RICE (a) | 0.00684 | 6.84e-05
EU_EG | EG-14 | 91-20-3 | Naphthalene |  |  | No | No | 0.0197 | 0.0197 | lb/1000 gallons | CAO Diesel RICE (a) | 0.071042 | 0.00071042
EU_EG | EG-14 | 365 | Nickel compounds, insoluble |  |  | No | No | 0.0039 | 0.0039 | lb/1000 gallons | CAO Diesel RICE (a) | 0.013338 | 0.00013338
EU_EG | EG-14 | 401 | Polycyclic aromatic hydrocarbons (PAHs) |  |  | No | No | 0.0362 | 0.0362 | lb/1000 gallons | CAO Diesel RICE (a) | 0.13054 | 0.0013054
EU_EG | EG-14 | 504 | Phosphorus and compounds |  |  | No | No | 0.008404 | 0.008404 | lb/1000 gallons | CAO Diesel RICE (a) | 0.028742 | 0.00028742
EU_EG | EG-14 | 115-07-1 | Propylene |  |  | No | No | 0.47 | 0.47 | lb/1000 gallons | CAO Diesel RICE (a) | 1.6949 | 0.016949
EU_EG | EG-14 | 7782-49-2 | Selenium and compounds |  |  | No | No | 0.0022 | 0.0022 | lb/1000 gallons | CAO Diesel RICE (a) | 0.007524 | 7.524e-05
EU_EG | EG-14 | 7440-22-4 | Silver and compounds |  |  | No | No | 4.8013e-05 | 4.8013e-05 | lb/1000 gallons | CAO Diesel RICE (a) | 0.0001642 | 1.642e-06
EU_EG | EG-14 | 7440-28-0 | Thallium and compounds |  |  | No | No | 0.00024009 | 0.00024009 | lb/1000 gallons | CAO Diesel RICE (a) | 0.00082112 | 8.2112e-06
EU_EG | EG-14 | 108-88-3 | Toluene |  |  | No | No | 0.1054 | 0.1054 | lb/1000 gallons | CAO Diesel RICE (a) | 0.38009 | 0.0038009
EU_EG | EG-14 | 1330-20-7 | Xylene (mixture), including m-xylene, o-xylene, p-xylene |  |  | No | No | 0.0424 | 0.0424 | lb/1000 gallons | CAO Diesel RICE (a) | 0.1529 | 0.001529
EU_EG | EG-14 | 7440-66-6 | Zinc and compounds |  |  | No | No | 0.0052262 | 0.0052262 | lb/1000 gallons | CAO Diesel RICE (a) | 0.017874 | 0.00017874
EU-04 | S41 | 7439-92-1 | Lead and compounds |  |  |  |  | 6.5486e-07 | 6.5486e-07 | lb/hour | Abrasive blasting reference (Kura)- Steel Shot and PM rate from ST-4/W08-ST-024 | 0.0057365 | 1.5717e-05
EU-04 | S41 | 7440-48-4 | Cobalt and compounds |  |  |  |  | 4.578e-06 | 4.578e-06 | lb/hour | Abrasive blasting reference (Kura)- Steel Shot and PM rate from ST-4/W08-ST-024 | 0.040103 | 0.00010987
EU-04 | S41 | 18540-29-9 | Chromium VI, chromate and dichromate particulate |  |  |  |  | 1.469e-10 | 1.469e-10 | lb/hour | Abrasive blasting reference (Kura)- Steel Shot and PM rate from ST-4/W08-ST-024 | 1.2868e-06 | 3.5255e-09
EU-04 | S41 | 7440-50-8 | Copper and compouns |  |  |  |  | 6.3686e-07 | 6.3686e-07 | lb/hour | Abrasive blasting reference (Kura)- Steel Shot and PM rate from ST-4/W08-ST-024 | 0.0055789 | 1.5285e-05
EU-04 | S41 | 7439-97-6 | Mercury and compounds |  |  |  |  | 5.7429e-08 | 5.7429e-08 | lb/hour | Abrasive blasting reference (Kura)- Steel Shot and PM rate from ST-4/W08-ST-024 | 0.00050307 | 1.3783e-06
EU-04 | S41 | 7439-96-5 | Manganese and compounds |  |  |  |  | 1.9246e-05 | 1.9246e-05 | lb/hour | Abrasive blasting reference (Kura)- Steel Shot and PM rate from ST-4/W08-ST-024 | 0.1686 | 0.00046191
EU-04 | S41 | 365 | Nickel compounds, insoluble |  |  |  |  | 9.6e-08 | 9.6e-08 | lb/hour | Abrasive blasting reference (Kura)- Steel Shot and PM rate from ST-4/W08-ST-024 | 0.00084096 | 2.304e-06
EU-04 | S43 | 7439-92-1 | Lead and compounds |  |  |  |  | 6.5486e-07 | 6.5486e-07 | lb/hour | Abrasive blasting reference (Kura)- Steel Shot and PM rate from ST-4/W08-ST-024 | 0.0057365 | 1.5717e-05
EU-04 | S43 | 7440-48-4 | Cobalt and compounds |  |  |  |  | 4.578e-06 | 4.578e-06 | lb/hour | Abrasive blasting reference (Kura)- Steel Shot and PM rate from ST-4/W08-ST-024 | 0.040103 | 0.00010987
EU-04 | S43 | 18540-29-9 | Chromium VI, chromate and dichromate particulate |  |  |  |  | 1.469e-10 | 1.469e-10 | lb/hour | Abrasive blasting reference (Kura)- Steel Shot and PM rate from ST-4/W08-ST-024 | 1.2868e-06 | 3.5255e-09
EU-04 | S43 | 7440-50-8 | Copper and compouns |  |  |  |  | 6.3686e-07 | 6.3686e-07 | lb/hour | Abrasive blasting reference (Kura)- Steel Shot and PM rate from ST-4/W08-ST-024 | 0.0055789 | 1.5285e-05
EU-04 | S43 | 7439-97-6 | Mercury and compounds |  |  |  |  | 5.7429e-08 | 5.7429e-08 | lb/hour | Abrasive blasting reference (Kura)- Steel Shot and PM rate from ST-4/W08-ST-024 | 0.00050307 | 1.3783e-06
EU-04 | S43 | 7439-96-5 | Manganese and compounds |  |  |  |  | 1.9246e-05 | 1.9246e-05 | lb/hour | Abrasive blasting reference (Kura)- Steel Shot and PM rate from ST-4/W08-ST-024 | 0.1686 | 0.00046191
EU-04 | S43 | 365 | Nickel compounds, insoluble |  |  |  |  | 9.6e-08 | 9.6e-08 | lb/hour | Abrasive blasting reference (Kura)- Steel Shot and PM rate from ST-4/W08-ST-024 | 0.00084096 | 2.304e-06
EU-04 | S32 | 7439-92-1 | Lead and compounds |  |  |  |  | 2.0955e-06 | 2.0955e-06 | lb/hour | Abrasive blasting reference (Kura)- Steel Shot and PM rate from ST-4/W08-ST-024 | 0.018357 | 5.0293e-05
EU-04 | S32 | 7440-48-4 | Cobalt and compounds |  |  |  |  | 1.465e-05 | 1.465e-05 | lb/hour | Abrasive blasting reference (Kura)- Steel Shot and PM rate from ST-4/W08-ST-024 | 0.12833 | 0.00035159
EU-04 | S32 | 18540-29-9 | Chromium VI, chromate and dichromate particulate |  |  |  |  | 4.7007e-10 | 4.7007e-10 | lb/hour | Abrasive blasting reference (Kura)- Steel Shot and PM rate from ST-4/W08-ST-024 | 4.1178e-06 | 1.1282e-08
EU-04 | S32 | 7440-50-8 | Copper and compouns |  |  |  |  | 2.0379e-06 | 2.0379e-06 | lb/hour | Abrasive blasting reference (Kura)- Steel Shot and PM rate from ST-4/W08-ST-024 | 0.017852 | 4.8911e-05
EU-04 | S32 | 7439-97-6 | Mercury and compounds |  |  |  |  | 1.8377e-07 | 1.8377e-07 | lb/hour | Abrasive blasting reference (Kura)- Steel Shot and PM rate from ST-4/W08-ST-024 | 0.0016098 | 4.4105e-06
EU-04 | S32 | 7439-96-5 | Manganese and compounds |  |  |  |  | 6.1588e-05 | 6.1588e-05 | lb/hour | Abrasive blasting reference (Kura)- Steel Shot and PM rate from ST-4/W08-ST-024 | 0.53951 | 0.0014781
EU-04 | S32 | 365 | Nickel compounds, insoluble |  |  |  |  | 3.072e-07 | 3.072e-07 | lb/hour | Abrasive blasting reference (Kura)- Steel Shot and PM rate from ST-4/W08-ST-024 | 0.0026911 | 7.3728e-06
EU-04 | S28 | 7439-92-1 | Lead and compounds |  |  |  |  | 1.7209e-05 | 1.7209e-05 | lb/hour | Abrasive blasting reference (Kura)- Garnet and PM rate from ST-4/W08-ST-024 | 0.15075 | 0.00041301
EU-04 | S28 | 7440-50-8 | Copper and compouns |  |  |  |  | 1.8813e-05 | 1.8813e-05 | lb/hour | Abrasive blasting reference (Kura)- Garnet and PM rate from ST-4/W08-ST-024 | 0.1648 | 0.00045152
EU-04 | S28 | 7439-97-6 | Mercury and compounds |  |  |  |  | 2.304e-07 | 2.304e-07 | lb/hour | Abrasive blasting reference (Kura)- Garnet and PM rate from ST-4/W08-ST-024 | 0.0020183 | 5.5296e-06
EU-04 | S28 | 7439-96-5 | Manganese and compounds |  |  |  |  | 0.00016347 | 0.00016347 | lb/hour | Abrasive blasting reference (Kura)- Garnet and PM rate from ST-4/W08-ST-024 | 1.432 | 0.0039233
EU-04 | S28 | 18540-29-9 | Chromium VI, chromate and dichromate particulate |  |  |  |  | 9.8365e-09 | 9.8365e-09 | lb/hour | Abrasive blasting reference (Kura)- Garnet and PM rate from ST-4/W08-ST-024 | 8.6168e-05 | 2.3608e-07
EU-04 | S26 | 7439-92-1 | Lead and compounds |  |  |  |  | 8.6043e-06 | 8.6043e-06 | lb/hour | Abrasive blasting reference (Kura)- Garnet and PM rate from ST-4/W08-ST-024 | 0.075374 | 0.0002065
EU-04 | S26 | 7440-50-8 | Copper and compouns |  |  |  |  | 9.4066e-06 | 9.4066e-06 | lb/hour | Abrasive blasting reference (Kura)- Garnet and PM rate from ST-4/W08-ST-024 | 0.082402 | 0.00022576
EU-04 | S26 | 7439-97-6 | Mercury and compounds |  |  |  |  | 1.152e-07 | 1.152e-07 | lb/hour | Abrasive blasting reference (Kura)- Garnet and PM rate from ST-4/W08-ST-024 | 0.0010092 | 2.7648e-06
EU-04 | S26 | 7439-96-5 | Manganese and compounds |  |  |  |  | 8.1734e-05 | 8.1734e-05 | lb/hour | Abrasive blasting reference (Kura)- Garnet and PM rate from ST-4/W08-ST-024 | 0.71599 | 0.0019616
EU-04 | S26 | 18540-29-9 | Chromium VI, chromate and dichromate particulate |  |  |  |  | 4.9182e-09 | 4.9182e-09 | lb/hour | Abrasive blasting reference (Kura)- Garnet and PM rate from ST-4/W08-ST-024 | 4.3084e-05 | 1.1804e-07
EU-05 | S37 | 7439-92-1 | Lead and compounds |  |  |  |  | 5.3777e-06 | 5.3777e-06 | lb/hour | Abrasive blasting reference (Kura)- Garnet and PM rate from ST-4/W08-ST-024 | 0.047109 | 0.00012907
EU-05 | S37 | 7440-50-8 | Copper and compouns |  |  |  |  | 5.8791e-06 | 5.8791e-06 | lb/hour | Abrasive blasting reference (Kura)- Garnet and PM rate from ST-4/W08-ST-024 | 0.051501 | 0.0001411
EU-05 | S37 | 7439-97-6 | Mercury and compounds |  |  |  |  | 7.2e-08 | 7.2e-08 | lb/hour | Abrasive blasting reference (Kura)- Garnet and PM rate from ST-4/W08-ST-024 | 0.00063072 | 1.728e-06
EU-05 | S37 | 7439-96-5 | Manganese and compounds |  |  |  |  | 5.1084e-05 | 5.1084e-05 | lb/hour | Abrasive blasting reference (Kura)- Garnet and PM rate from ST-4/W08-ST-024 | 0.4475 | 0.001226
EU-05 | S37 | 18540-29-9 | Chromium VI, chromate and dichromate particulate |  |  |  |  | 3.0739e-09 | 3.0739e-09 | lb/hour | Abrasive blasting reference (Kura)- Garnet and PM rate from ST-4/W08-ST-024 | 2.6927e-05 | 7.3774e-08
EU-AI | S71-1 | 7439-92-1 | Lead and compounds |  |  |  |  | 6.4533e-06 | 6.4533e-06 | lb/hour | Abrasive blasting reference (Kura)- Garnet and PM rate from ST-4/W08-ST-024 | 0.056531 | 0.00015488
EU-AI | S71-1 | 7440-50-8 | Copper and compouns |  |  |  |  | 7.055e-06 | 7.055e-06 | lb/hour | Abrasive blasting reference (Kura)- Garnet and PM rate from ST-4/W08-ST-024 | 0.061802 | 0.00016932
EU-AI | S71-1 | 7439-97-6 | Mercury and compounds |  |  |  |  | 8.64e-08 | 8.64e-08 | lb/hour | Abrasive blasting reference (Kura)- Garnet and PM rate from ST-4/W08-ST-024 | 0.00075686 | 2.0736e-06
EU-AI | S71-1 | 7439-96-5 | Manganese and compounds |  |  |  |  | 6.1301e-05 | 6.1301e-05 | lb/hour | Abrasive blasting reference (Kura)- Garnet and PM rate from ST-4/W08-ST-024 | 0.537 | 0.0014712
EU-AI | S71-1 | 18540-29-9 | Chromium VI, chromate and dichromate particulate |  |  |  |  | 3.6887e-09 | 3.6887e-09 | lb/hour | Abrasive blasting reference (Kura)- Garnet and PM rate from ST-4/W08-ST-024 | 3.2313e-05 | 8.8528e-08
EU-AI | S71-2 | 7439-92-1 | Lead and compounds |  |  |  |  | 4.3022e-06 | 4.3022e-06 | lb/hour | Abrasive blasting reference (Kura)- Garnet and PM rate from ST-4/W08-ST-024 | 0.037687 | 0.00010325
EU-AI | S71-2 | 7440-50-8 | Copper and compouns |  |  |  |  | 4.7033e-06 | 4.7033e-06 | lb/hour | Abrasive blasting reference (Kura)- Garnet and PM rate from ST-4/W08-ST-024 | 0.041201 | 0.00011288
EU-AI | S71-2 | 7439-97-6 | Mercury and compounds |  |  |  |  | 5.76e-08 | 5.76e-08 | lb/hour | Abrasive blasting reference (Kura)- Garnet and PM rate from ST-4/W08-ST-024 | 0.00050458 | 1.3824e-06
EU-AI | S71-2 | 7439-96-5 | Manganese and compounds |  |  |  |  | 4.0867e-05 | 4.0867e-05 | lb/hour | Abrasive blasting reference (Kura)- Garnet and PM rate from ST-4/W08-ST-024 | 0.358 | 0.00098081
EU-AI | S71-2 | 18540-29-9 | Chromium VI, chromate and dichromate particulate |  |  |  |  | 2.4591e-09 | 2.4591e-09 | lb/hour | Abrasive blasting reference (Kura)- Garnet and PM rate from ST-4/W08-ST-024 | 2.1542e-05 | 5.9019e-08
EU12 | B42 | 7664-39-3 | Hydrogen fluoride | 25% |  | Yes | No | 0.0057472 | 0.0057472 | lb/hour | Calculated on 12_Acid Cleaning_Pickling, Equation 6.5-5 from EIIP Vol.II. | 50.3458 | 0.13793
EU12 | B42 | 7697-37-2 | Nitric acid | 25% |  | Yes | No | 0.013277 | 0.013277 | lb/hour | Calculated on 12_Acid Cleaning_Pickling, Equation 6.5-5 from EIIP Vol.II. | 116.3064 | 0.31865
EU12 | S42 | 7664-39-3 | Hydrogen fluoride | 75% |  | Yes | No | 0.017242 | 0.017242 | lb/hour | Calculated on 12_Acid Cleaning_Pickling, Equation 6.5-5 from EIIP Vol.II. | 151.0375 | 0.4138
EU12 | S42 | 7697-37-2 | Nitric acid | 75% |  | Yes | No | 0.039831 | 0.039831 | lb/hour | Calculated on 12_Acid Cleaning_Pickling, Equation 6.5-5 from EIIP Vol.II. | 348.9191 | 0.95594
EU12 | B106 | 7664-39-3 | Hydrogen fluoride | 25% |  | Yes | No | 0.010433 | 0.010433 | lb/hour | Calculated on 12_Acid Cleaning_Pickling, Equation 6.5-5 from EIIP Vol.II. | 91.3959 | 0.2504
EU12 | B106 | 7697-37-2 | Nitric acid | 25% |  | Yes | No | 0.029546 | 0.029546 | lb/hour | Calculated on 12_Acid Cleaning_Pickling, Equation 6.5-5 from EIIP Vol.II. | 258.8273 | 0.70912
EU12 | S106 | 7664-39-3 | Hydrogen fluoride | 75% |  | Yes | No | 0.0313 | 0.0313 | lb/hour | Calculated on 12_Acid Cleaning_Pickling, Equation 6.5-5 from EIIP Vol.II. | 274.1876 | 0.7512
EU12 | S106 | 7697-37-2 | Nitric acid | 75% |  | Yes | No | 0.088639 | 0.088639 | lb/hour | Calculated on 12_Acid Cleaning_Pickling, Equation 6.5-5 from EIIP Vol.II. | 776.482 | 2.1273
INSERT ROWS ABOVE THIS LINE INSERT ROWS ABOVE THIS LINE INSERT ROWS ABOVE THIS LINE
Note on O8: [Threaded comment] Your version of Excel allows you to read this threaded comment; however, any edits to it will get removed if the file is opened in a newer version of Excel. Learn more: https://go.microsoft.com/fwlink/?linkid=870924 Comment: Move to far right of form

## 4. TEUs & Activities- MB
AQ520 Form - Version 2.0
ATI Specialty Alloys & Components
Source No. 22-0547
Submitted on 12/04/2025
[20 empty] | TO HIDE | TO HIDE
Toxics Emissions Unit (TEU) Information |  |  |  | Material Information |  | Emissions Release Information |  | Material Usage | [5 empty] | Material Waste | [5 empty] | Net Material Usage for Emissions Calcs
Toxics Emissions Unit (TEU) ID | Toxics Emissions Sub-Unit (TESU) ID | TEU/TESU Description | Control Device(s) | Material Name | Manufacturer | Emission Type (Point or Fugitive) | Stack or Fugitive ID | Annual [lb/year] |  |  | Max Daily [lb/day] |  |  | Annual [lb/year] |  |  | Max Daily [lb/day] |  |  | Requested PTE
[8 empty] | Actual | Requested PTE | Is Requested PTE Capacity? | Actual | Requested PTE | Is Requested PTE Capacity? | Actual | Requested PTE | Is Requested PTE Capacity? | Actual | Requested PTE | Is Requested PTE Capacity? | Annual (lb/yr) | Daily (lb/yr)
[20 empty] | 0 | 0
[20 empty] | 0 | 0
[20 empty] | 0 | 0
[20 empty] | 0 | 0
[20 empty] | 0 | 0
[20 empty] | 0 | 0
[20 empty] | 0 | 0
[20 empty] | 0 | 0
[20 empty] | 0 | 0
[20 empty] | 0 | 0
[20 empty] | 0 | 0
[20 empty] | 0 | 0
[20 empty] | 0 | 0
[20 empty] | 0 | 0
[20 empty] | 0 | 0
[20 empty] | 0 | 0
[20 empty] | 0 | 0
[20 empty] | 0 | 0
[20 empty] | 0 | 0
[20 empty] | 0 | 0
[20 empty] | 0 | 0
[20 empty] | 0 | 0
[20 empty] | 0 | 0
[20 empty] | 0 | 0
[20 empty] | 0 | 0
[20 empty] | 0 | 0
[20 empty] | 0 | 0
[20 empty] | 0 | 0
[20 empty] | 0 | 0
[20 empty] | 0 | 0
[20 empty] | 0 | 0
[20 empty] | 0 | 0
[20 empty] | 0 | 0
[20 empty] | 0 | 0
[20 empty] | 0 | 0
[20 empty] | 0 | 0
[20 empty] | 0 | 0
[20 empty] | 0 | 0
[20 empty] | 0 | 0
[20 empty] | 0 | 0
[20 empty] | 0 | 0
[20 empty] | 0 | 0
[20 empty] | 0 | 0
[20 empty] | 0 | 0
[20 empty] | 0 | 0
[20 empty] | 0 | 0
[20 empty] | 0 | 0
[20 empty] | 0 | 0
[20 empty] | 0 | 0
[20 empty] | 0 | 0
[20 empty] | 0 | 0
[20 empty] | 0 | 0
[20 empty] | 0 | 0
[20 empty] | 0 | 0
[20 empty] | 0 | 0
[20 empty] | 0 | 0
[20 empty] | 0 | 0
[20 empty] | 0 | 0
[20 empty] | 0 | 0
[20 empty] | 0 | 0
[20 empty] | 0 | 0
[20 empty] | 0 | 0
[20 empty] | 0 | 0
[20 empty] | 0 | 0
[20 empty] | 0 | 0
[20 empty] | 0 | 0
[20 empty] | 0 | 0
[20 empty] | 0 | 0
[20 empty] | 0 | 0
[20 empty] | 0 | 0
[20 empty] | 0 | 0
[20 empty] | 0 | 0
[20 empty] | 0 | 0
[20 empty] | 0 | 0
[20 empty] | 0 | 0
[20 empty] | 0 | 0
[20 empty] | 0 | 0
[20 empty] | 0 | 0
[20 empty] | 0 | 0
[20 empty] | 0 | 0
[20 empty] | 0 | 0
[20 empty] | 0 | 0
[20 empty] | 0 | 0
[20 empty] | 0 | 0
[20 empty] | 0 | 0
[20 empty] | 0 | 0
[20 empty] | 0 | 0
[20 empty] | 0 | 0
[20 empty] | 0 | 0
[20 empty] | 0 | 0
[20 empty] | 0 | 0
[20 empty] | 0 | 0
[20 empty] | 0 | 0
[20 empty] | 0 | 0
[20 empty] | 0 | 0
[20 empty] | 0 | 0
[20 empty] | 0 | 0
[20 empty] | 0 | 0
[20 empty] | 0 | 0
[20 empty] | 0 | 0
[20 empty] | 0 | 0
[20 empty] | 0 | 0
[20 empty] | 0 | 0
[20 empty] | 0 | 0
[20 empty] | 0 | 0
[20 empty] | 0 | 0
[20 empty] | 0 | 0
[20 empty] | 0 | 0
[20 empty] | 0 | 0
[20 empty] | 0 | 0
[20 empty] | 0 | 0
[20 empty] | 0 | 0
[20 empty] | 0 | 0
[20 empty] | 0 | 0
[20 empty] | 0 | 0
[20 empty] | 0 | 0
[20 empty] | 0 | 0
[20 empty] | 0 | 0
[20 empty] | 0 | 0
[20 empty] | 0 | 0
[20 empty] | 0 | 0
[20 empty] | 0 | 0
[20 empty] | 0 | 0
[20 empty] | 0 | 0
[20 empty] | 0 | 0
[20 empty] | 0 | 0
[20 empty] | 0 | 0
[20 empty] | 0 | 0
[20 empty] | 0 | 0
[20 empty] | 0 | 0
[20 empty] | 0 | 0
[20 empty] | 0 | 0
[20 empty] | 0 | 0
[20 empty] | 0 | 0
[20 empty] | 0 | 0
[20 empty] | 0 | 0
[20 empty] | 0 | 0
[20 empty] | 0 | 0
[20 empty] | 0 | 0
[20 empty] | 0 | 0
[20 empty] | 0 | 0
[20 empty] | 0 | 0
[20 empty] | 0 | 0
[20 empty] | 0 | 0
[20 empty] | 0 | 0
[20 empty] | 0 | 0
[20 empty] | 0 | 0
[20 empty] | 0 | 0
[20 empty] | 0 | 0
[20 empty] | 0 | 0
[20 empty] | 0 | 0
[20 empty] | 0 | 0
[20 empty] | 0 | 0
[20 empty] | 0 | 0
[20 empty] | 0 | 0
[20 empty] | 0 | 0
[20 empty] | 0 | 0
[20 empty] | 0 | 0
[20 empty] | 0 | 0
[20 empty] | 0 | 0
[20 empty] | 0 | 0
[20 empty] | 0 | 0
[20 empty] | 0 | 0
[20 empty] | 0 | 0
[20 empty] | 0 | 0
[20 empty] | 0 | 0
[20 empty] | 0 | 0
[20 empty] | 0 | 0
[20 empty] | 0 | 0
[20 empty] | 0 | 0
[20 empty] | 0 | 0
[20 empty] | 0 | 0
[20 empty] | 0 | 0
[20 empty] | 0 | 0
[20 empty] | 0 | 0
[20 empty] | 0 | 0
[20 empty] | 0 | 0
[20 empty] | 0 | 0
[20 empty] | 0 | 0
[20 empty] | 0 | 0
[20 empty] | 0 | 0
[20 empty] | 0 | 0
[20 empty] | 0 | 0
[20 empty] | 0 | 0
[20 empty] | 0 | 0
[20 empty] | 0 | 0

## 5. Pollutant Emissions - MB
AQ520 Form - Version 2.0
ATI Specialty Alloys & Components
Source No. 22-0547
Submitted on 12/04/2025
Toxics Emissions Unit (TEU) Information |  | Material Information | Toxic Air Contaminant (TAC) Information |  |  | Emissions Information |  |  |  |  | Calculated Emissions - Requested PTE
Toxics Emissions Unit (TEU) ID | Toxics Emissions Sub-Unit (TESU) ID | Material Name | CASRN or DEQ ID | Toxic Air Contaminant (TAC) Name | Percent Composition | Capture Efficiency (CE) | Transfer Efficiency (TE) | Retention Efficiency (RE) | Destruction/Removal Efficiency (DRE) | Reference/Notes | Annual [lb/year] | Max Daily [lb/day]
[11 empty] | 0 | 0
[11 empty] | 0 | 0
[11 empty] | 0 | 0
[11 empty] | 0 | 0
[11 empty] | 0 | 0
[11 empty] | 0 | 0
[11 empty] | 0 | 0
[11 empty] | 0 | 0
[11 empty] | 0 | 0
[11 empty] | 0 | 0
[11 empty] | 0 | 0
[11 empty] | 0 | 0
[11 empty] | 0 | 0
[11 empty] | 0 | 0
[11 empty] | 0 | 0
[11 empty] | 0 | 0
[11 empty] | 0 | 0
[11 empty] | 0 | 0
[11 empty] | 0 | 0
[11 empty] | 0 | 0
[11 empty] | 0 | 0
[11 empty] | 0 | 0
[11 empty] | 0 | 0
[11 empty] | 0 | 0
[11 empty] | 0 | 0
[11 empty] | 0 | 0
[11 empty] | 0 | 0
[11 empty] | 0 | 0
[11 empty] | 0 | 0
[11 empty] | 0 | 0
[11 empty] | 0 | 0
[11 empty] | 0 | 0
[11 empty] | 0 | 0
[11 empty] | 0 | 0
[11 empty] | 0 | 0
[11 empty] | 0 | 0
[11 empty] | 0 | 0
[11 empty] | 0 | 0
[11 empty] | 0 | 0
[11 empty] | 0 | 0
[11 empty] | 0 | 0
[11 empty] | 0 | 0
[11 empty] | 0 | 0
[11 empty] | 0 | 0
[11 empty] | 0 | 0
[11 empty] | 0 | 0
[11 empty] | 0 | 0
[11 empty] | 0 | 0
[11 empty] | 0 | 0
[11 empty] | 0 | 0
[11 empty] | 0 | 0
[11 empty] | 0 | 0
[11 empty] | 0 | 0
[11 empty] | 0 | 0
[11 empty] | 0 | 0
[11 empty] | 0 | 0
[11 empty] | 0 | 0
[11 empty] | 0 | 0
[11 empty] | 0 | 0
[11 empty] | 0 | 0
[11 empty] | 0 | 0
[11 empty] | 0 | 0
[11 empty] | 0 | 0
[11 empty] | 0 | 0
[11 empty] | 0 | 0
[11 empty] | 0 | 0
[11 empty] | 0 | 0
[11 empty] | 0 | 0
[11 empty] | 0 | 0
[11 empty] | 0 | 0
[11 empty] | 0 | 0
[11 empty] | 0 | 0
[11 empty] | 0 | 0
[11 empty] | 0 | 0
[11 empty] | 0 | 0
[11 empty] | 0 | 0
[11 empty] | 0 | 0
[11 empty] | 0 | 0
[11 empty] | 0 | 0
[11 empty] | 0 | 0
[11 empty] | 0 | 0
[11 empty] | 0 | 0
[11 empty] | 0 | 0
[11 empty] | 0 | 0
[11 empty] | 0 | 0
[11 empty] | 0 | 0
[11 empty] | 0 | 0
[11 empty] | 0 | 0
[11 empty] | 0 | 0
[11 empty] | 0 | 0
[11 empty] | 0 | 0
[11 empty] | 0 | 0
[11 empty] | 0 | 0
[11 empty] | 0 | 0
[11 empty] | 0 | 0
[11 empty] | 0 | 0
[11 empty] | 0 | 0
[11 empty] | 0 | 0
[11 empty] | 0 | 0
[11 empty] | 0 | 0
[11 empty] | 0 | 0
[11 empty] | 0 | 0
[11 empty] | 0 | 0
[11 empty] | 0 | 0
[11 empty] | 0 | 0
[11 empty] | 0 | 0
[11 empty] | 0 | 0
[11 empty] | 0 | 0
[11 empty] | 0 | 0
[11 empty] | 0 | 0
[11 empty] | 0 | 0
[11 empty] | 0 | 0
[11 empty] | 0 | 0
[11 empty] | 0 | 0
[11 empty] | 0 | 0
[11 empty] | 0 | 0
[11 empty] | 0 | 0
[11 empty] | 0 | 0
[11 empty] | 0 | 0
[11 empty] | 0 | 0
[11 empty] | 0 | 0
[11 empty] | 0 | 0
[11 empty] | 0 | 0
[11 empty] | 0 | 0
[11 empty] | 0 | 0
[11 empty] | 0 | 0
[11 empty] | 0 | 0
[11 empty] | 0 | 0
[11 empty] | 0 | 0
[11 empty] | 0 | 0
[11 empty] | 0 | 0
[11 empty] | 0 | 0
[11 empty] | 0 | 0
[11 empty] | 0 | 0
[11 empty] | 0 | 0
[11 empty] | 0 | 0
[11 empty] | 0 | 0
[11 empty] | 0 | 0
[11 empty] | 0 | 0
[11 empty] | 0 | 0
[11 empty] | 0 | 0
[11 empty] | 0 | 0
[11 empty] | 0 | 0
[11 empty] | 0 | 0
[11 empty] | 0 | 0
[11 empty] | 0 | 0
[11 empty] | 0 | 0
[11 empty] | 0 | 0
[11 empty] | 0 | 0
[11 empty] | 0 | 0
[11 empty] | 0 | 0
[11 empty] | 0 | 0
[11 empty] | 0 | 0
[11 empty] | 0 | 0
[11 empty] | 0 | 0
[11 empty] | 0 | 0
[11 empty] | 0 | 0
[11 empty] | 0 | 0
[11 empty] | 0 | 0
[11 empty] | 0 | 0
[11 empty] | 0 | 0
[11 empty] | 0 | 0
[11 empty] | 0 | 0
[11 empty] | 0 | 0
[11 empty] | 0 | 0
[11 empty] | 0 | 0
[11 empty] | 0 | 0
[11 empty] | 0 | 0
[11 empty] | 0 | 0
[11 empty] | 0 | 0
[11 empty] | 0 | 0
[11 empty] | 0 | 0
[11 empty] | 0 | 0
[11 empty] | 0 | 0
[11 empty] | 0 | 0
[11 empty] | 0 | 0
[11 empty] | 0 | 0
[11 empty] | 0 | 0
[11 empty] | 0 | 0
[11 empty] | 0 | 0
[11 empty] | 0 | 0
[11 empty] | 0 | 0
[11 empty] | 0 | 0
[11 empty] | 0 | 0
[11 empty] | 0 | 0
[11 empty] | 0 | 0
[11 empty] | 0 | 0
[11 empty] | 0 | 0
[11 empty] | 0 | 0
[11 empty] | 0 | 0
[11 empty] | 0 | 0
[11 empty] | 0 | 0
[11 empty] | 0 | 0
[11 empty] | 0 | 0
[11 empty] | 0 | 0
[11 empty] | 0 | 0
[11 empty] | 0 | 0
[11 empty] | 0 | 0
[11 empty] | 0 | 0
[11 empty] | 0 | 0
[11 empty] | 0 | 0
[11 empty] | 0 | 0
[11 empty] | 0 | 0
[11 empty] | 0 | 0
[11 empty] | 0 | 0
[11 empty] | 0 | 0
[11 empty] | 0 | 0
[11 empty] | 0 | 0
[11 empty] | 0 | 0
[11 empty] | 0 | 0
[11 empty] | 0 | 0
[11 empty] | 0 | 0
[11 empty] | 0 | 0
[11 empty] | 0 | 0
[11 empty] | 0 | 0
[11 empty] | 0 | 0
[11 empty] | 0 | 0
[11 empty] | 0 | 0
[11 empty] | 0 | 0
[11 empty] | 0 | 0
[11 empty] | 0 | 0
[11 empty] | 0 | 0
[11 empty] | 0 | 0
[11 empty] | 0 | 0
[11 empty] | 0 | 0
[11 empty] | 0 | 0
[11 empty] | 0 | 0
[11 empty] | 0 | 0
[11 empty] | 0 | 0
[11 empty] | 0 | 0
[11 empty] | 0 | 0
[11 empty] | 0 | 0
[11 empty] | 0 | 0
[11 empty] | 0 | 0
[11 empty] | 0 | 0
[11 empty] | 0 | 0
[11 empty] | 0 | 0
[11 empty] | 0 | 0
[11 empty] | 0 | 0
[11 empty] | 0 | 0
[11 empty] | 0 | 0
[11 empty] | 0 | 0
[11 empty] | 0 | 0
[11 empty] | 0 | 0
[11 empty] | 0 | 0
[11 empty] | 0 | 0
[11 empty] | 0 | 0
[11 empty] | 0 | 0
[11 empty] | 0 | 0
[11 empty] | 0 | 0
[11 empty] | 0 | 0
[11 empty] | 0 | 0
[11 empty] | 0 | 0
[11 empty] | 0 | 0
[11 empty] | 0 | 0
[11 empty] | 0 | 0
[11 empty] | 0 | 0
[11 empty] | 0 | 0
[11 empty] | 0 | 0
[11 empty] | 0 | 0
[11 empty] | 0 | 0
[11 empty] | 0 | 0
[11 empty] | 0 | 0
[11 empty] | 0 | 0
[11 empty] | 0 | 0
[11 empty] | 0 | 0
[11 empty] | 0 | 0
[11 empty] | 0 | 0
[11 empty] | 0 | 0
[11 empty] | 0 | 0
[11 empty] | 0 | 0
[11 empty] | 0 | 0
[11 empty] | 0 | 0
[11 empty] | 0 | 0
[11 empty] | 0 | 0
[11 empty] | 0 | 0
[11 empty] | 0 | 0
[11 empty] | 0 | 0
[11 empty] | 0 | 0
[11 empty] | 0 | 0
[11 empty] | 0 | 0
[11 empty] | 0 | 0
[11 empty] | 0 | 0
[11 empty] | 0 | 0
[11 empty] | 0 | 0
[11 empty] | 0 | 0
[11 empty] | 0 | 0
[11 empty] | 0 | 0
[11 empty] | 0 | 0
[11 empty] | 0 | 0
[11 empty] | 0 | 0
[11 empty] | 0 | 0
[11 empty] | 0 | 0
[11 empty] | 0 | 0
[11 empty] | 0 | 0
[11 empty] | 0 | 0
[11 empty] | 0 | 0
[11 empty] | 0 | 0
[11 empty] | 0 | 0
[11 empty] | 0 | 0
[11 empty] | 0 | 0
[11 empty] | 0 | 0
[11 empty] | 0 | 0
[11 empty] | 0 | 0
[11 empty] | 0 | 0
[11 empty] | 0 | 0
[11 empty] | 0 | 0
[11 empty] | 0 | 0
[11 empty] | 0 | 0
[11 empty] | 0 | 0
[11 empty] | 0 | 0
[11 empty] | 0 | 0
[11 empty] | 0 | 0
[11 empty] | 0 | 0
[11 empty] | 0 | 0
[11 empty] | 0 | 0
[11 empty] | 0 | 0
[11 empty] | 0 | 0
[11 empty] | 0 | 0
[11 empty] | 0 | 0
[11 empty] | 0 | 0
[11 empty] | 0 | 0
[11 empty] | 0 | 0
[11 empty] | 0 | 0
[11 empty] | 0 | 0
[11 empty] | 0 | 0
[11 empty] | 0 | 0
[11 empty] | 0 | 0
[11 empty] | 0 | 0
[11 empty] | 0 | 0
[11 empty] | 0 | 0
[11 empty] | 0 | 0
[11 empty] | 0 | 0
[11 empty] | 0 | 0
[11 empty] | 0 | 0
[11 empty] | 0 | 0
[11 empty] | 0 | 0
[11 empty] | 0 | 0
[11 empty] | 0 | 0
[11 empty] | 0 | 0
[11 empty] | 0 | 0
[11 empty] | 0 | 0
[11 empty] | 0 | 0
[11 empty] | 0 | 0
[11 empty] | 0 | 0
[11 empty] | 0 | 0
[11 empty] | 0 | 0
[11 empty] | 0 | 0
[11 empty] | 0 | 0
[11 empty] | 0 | 0
[11 empty] | 0 | 0
[11 empty] | 0 | 0
[11 empty] | 0 | 0
[11 empty] | 0 | 0
[11 empty] | 0 | 0
[11 empty] | 0 | 0
[11 empty] | 0 | 0
[11 empty] | 0 | 0
[11 empty] | 0 | 0
[11 empty] | 0 | 0
[11 empty] | 0 | 0
[11 empty] | 0 | 0
[11 empty] | 0 | 0
[11 empty] | 0 | 0
[11 empty] | 0 | 0
[11 empty] | 0 | 0
[11 empty] | 0 | 0
[11 empty] | 0 | 0
[11 empty] | 0 | 0
[11 empty] | 0 | 0
[11 empty] | 0 | 0
[11 empty] | 0 | 0
[11 empty] | 0 | 0
[11 empty] | 0 | 0
[11 empty] | 0 | 0
[11 empty] | 0 | 0
[11 empty] | 0 | 0
[11 empty] | 0 | 0
[11 empty] | 0 | 0
[11 empty] | 0 | 0
[11 empty] | 0 | 0
[11 empty] | 0 | 0
[11 empty] | 0 | 0
[11 empty] | 0 | 0
[11 empty] | 0 | 0
[11 empty] | 0 | 0
[11 empty] | 0 | 0
[11 empty] | 0 | 0
[11 empty] | 0 | 0
[11 empty] | 0 | 0
[11 empty] | 0 | 0
[11 empty] | 0 | 0
[11 empty] | 0 | 0
[11 empty] | 0 | 0
[11 empty] | 0 | 0
[11 empty] | 0 | 0
[11 empty] | 0 | 0
[11 empty] | 0 | 0
[11 empty] | 0 | 0
[11 empty] | 0 | 0
[11 empty] | 0 | 0
[11 empty] | 0 | 0
[11 empty] | 0 | 0
[11 empty] | 0 | 0
[11 empty] | 0 | 0
[11 empty] | 0 | 0
[11 empty] | 0 | 0
[11 empty] | 0 | 0
[11 empty] | 0 | 0
[11 empty] | 0 | 0
[11 empty] | 0 | 0
[11 empty] | 0 | 0
[11 empty] | 0 | 0
[11 empty] | 0 | 0
[11 empty] | 0 | 0
[11 empty] | 0 | 0
[11 empty] | 0 | 0
[11 empty] | 0 | 0
[11 empty] | 0 | 0
[11 empty] | 0 | 0
[11 empty] | 0 | 0
[11 empty] | 0 | 0
[11 empty] | 0 | 0
[11 empty] | 0 | 0
[11 empty] | 0 | 0
[11 empty] | 0 | 0
[11 empty] | 0 | 0
[11 empty] | 0 | 0
[11 empty] | 0 | 0
[11 empty] | 0 | 0
[11 empty] | 0 | 0
[11 empty] | 0 | 0
[11 empty] | 0 | 0
[11 empty] | 0 | 0
[11 empty] | 0 | 0
[11 empty] | 0 | 0
[11 empty] | 0 | 0
[11 empty] | 0 | 0
[11 empty] | 0 | 0
[11 empty] | 0 | 0
[11 empty] | 0 | 0
[11 empty] | 0 | 0
[11 empty] | 0 | 0
[11 empty] | 0 | 0
[11 empty] | 0 | 0
[11 empty] | 0 | 0
[11 empty] | 0 | 0
[11 empty] | 0 | 0
[11 empty] | 0 | 0
[11 empty] | 0 | 0
[11 empty] | 0 | 0
[11 empty] | 0 | 0
[11 empty] | 0 | 0
[11 empty] | 0 | 0
[11 empty] | 0 | 0
[11 empty] | 0 | 0
[11 empty] | 0 | 0
[11 empty] | 0 | 0
[11 empty] | 0 | 0
[11 empty] | 0 | 0
[11 empty] | 0 | 0
[11 empty] | 0 | 0
[11 empty] | 0 | 0
[11 empty] | 0 | 0
[11 empty] | 0 | 0
[11 empty] | 0 | 0
[11 empty] | 0 | 0
[11 empty] | 0 | 0
[11 empty] | 0 | 0
[11 empty] | 0 | 0
[11 empty] | 0 | 0
[11 empty] | 0 | 0
[11 empty] | 0 | 0
[11 empty] | 0 | 0
[11 empty] | 0 | 0
[11 empty] | 0 | 0
[11 empty] | 0 | 0
[11 empty] | 0 | 0
[11 empty] | 0 | 0
INSERT ROWS ABOVE THIS LINE INSERT ROWS ABOVE THIS LINE INSERT ROWS ABOVE THIS LINE

## DEQ Pollutant List
AQ520 Form - Version 2.0
Toxic Air Contaminant Priority List
Effective 11/17/2021
OAR 340-247-8010 Table 1
CASRN or DEQ ID | Chemical Name | HAP | DEQ ID
630-20-6 | 1,1,1,2-Tetrachloroethane |  | 115
811-97-2 | 1,1,1,2-Tetrafluoroethane |  | 245
71-55-6 | 1,1,1-Trichloroethane (methyl chloroform) | Y | 326
79-34-5 | 1,1,2,2-Tetrachloroethane | Y | 594
79-00-5 | 1,1,2-Trichloroethane (vinyl trichloride) | Y | 607
75-34-3 | 1,1-Dichloroethane (ethylidene dichloride) | Y | 193
75-37-6 | 1,1-Difluoroethane |  | 244
57-14-7 | 1,1-Dimethylhydrazine | Y | 212
67562-39-4 | 1,2,3,4,6,7,8-Heptachlorodibenzofuran (HpCDF) | Y | 546
35822-46-9 | 1,2,3,4,6,7,8-Heptachlorodibenzo-p-dioxin (HpCDD) | Y | 532
55673-89-7 | 1,2,3,4,7,8,9-Heptachlorodibenzofuran (HpCDF) | Y | 547
70648-26-9 | 1,2,3,4,7,8-Hexachlorodibenzofuran (HxCDF) | Y | 542
39227-28-6 | 1,2,3,4,7,8-Hexachlorodibenzo-p-dioxin (HxCDD) | Y | 529
57117-44-9 | 1,2,3,6,7,8-Hexachlorodibenzofuran (HxCDF) | Y | 543
57653-85-7 | 1,2,3,6,7,8-Hexachlorodibenzo-p-dioxin (HxCDD) | Y | 530
72918-21-9 | 1,2,3,7,8,9-Hexachlorodibenzofuran (HxCDF) | Y | 544
19408-74-3 | 1,2,3,7,8,9-Hexachlorodibenzo-p-dioxin (HxCDD) | Y | 531
57117-41-6 | 1,2,3,7,8-Pentachlorodibenzofuran (PeCDF) | Y | 540
40321-76-4 | 1,2,3,7,8-Pentachlorodibenzo-p-dioxin (PeCDD) | Y | 528
96-18-4 | 1,2,3-Trichloropropane |  | 609
526-73-8 | 1,2,3-Trimethylbenzene |  | 613
120-82-1 | 1,2,4-Trichlorobenzene | Y | 113
95-63-6 | 1,2,4-Trimethylbenzene |  | 614
96-12-8 | 1,2-Dibromo-3-chloropropane (DBCP) | Y | 190
95-50-1 | 1,2-Dichlorobenzene |  | 110
78-87-5 | 1,2-Dichloropropane (propylene dichloride) | Y | 195
540-73-8 | 1,2-Dimethylhydrazine |  | 335
122-66-7 | 1,2-Diphenylhydrazine (hydrazobenzene) | Y | 222
106-88-7 | 1,2-Epoxybutane | Y | 226
75-55-8 | 1,2-Propyleneimine (2-methylaziridine) | Y | 564
108-67-8 | 1,3,5-Trimethylbenzene |  | 615
106-99-0 | 1,3-Butadiene | Y | 75
541-73-1 | 1,3-Dichlorobenzene |  | 111
542-75-6 | 1,3-Dichloropropene | Y | 196
1120-71-4 | 1,3-Propane sultone | Y | 557
123-91-1 | 1,4-Dioxane | Y | 220
42397-64-8 | 1,6-Dinitropyrene | Y | 437
42397-65-9 | 1,8-Dinitropyrene | Y | 438
555-84-0 | 1-[(5-Nitrofurfurylidene)-amino]-2-imidazolidinone |  | 385
82-28-0 | 1-Amino-2-methylanthraquinone |  | 20
106-94-5 | 1-Bromopropane (n-propyl bromide) | Y | 73
75-68-3 | 1-Chloro-1,1-difluoroethane |  | 117
832-69-9 | 1-Methylphenanthrene | Y | 343
2381-21-7 | 1-Methylpyrene | Y | 344
5522-43-0 | 1-Nitropyrene | Y | 444
540-84-1 | 2,2,4-Trimethylpentane | Y | 616
60851-34-5 | 2,3,4,6,7,8-Hexachlorodibenzofuran (HxCDF) | Y | 545
58-90-2 | 2,3,4,6-Tetrachlorophenol |  | 128
57117-31-4 | 2,3,4,7,8-Pentachlorodibenzofuran (PeCDF) | Y | 541
51207-31-9 | 2,3,7,8-Tetrachlorodibenzofuran (TcDF) | Y | 539
1746-01-6 | 2,3,7,8-Tetrachlorodibenzo-p-dioxin (TCDD) | Y | 527
96-13-9 | 2,3-Dibromo-1-propanol |  | 191
95-95-4 | 2,4,5-Trichlorophenol | Y | 125
88-06-2 | 2,4,6-Trichlorophenol | Y | 126
53-19-0 | 2,4'-DDD (2,4'-dichlorodiphenyldichloroethane) |  | 171
3424-82-6 | 2,4'-DDE (2,4'-dichlorodiphenyldichloroethene) |  | 637
789-02-6 | 2,4'-DDT (2,4'-dichlorodiphenyltrichloroethane) |  | 174
615-05-4 | 2,4-Diaminoanisole |  | 183
39156-41-7 | 2,4-Diaminoanisole sulfate |  | 15
95-80-7 | 2,4-Diaminotoluene (2,4-toluene diamine) | Y | 184
120-83-2 | 2,4-Dichlorophenol |  | 123
51-28-5 | 2,4-Dinitrophenol | Y | 216
121-14-2 | 2,4-Dinitrotoluene | Y | 218
606-20-2 | 2,6-Dinitrotoluene |  | 219
53-96-3 | 2-Acetylaminofluorene | Y | 433
68006-83-7 | 2-Amino-3-methyl-9H pyrido[2,3-b]indole |  | 19
76180-96-6 | 2-Amino-3-methylimidazo-[4,5-f]quinoline |  | 21
712-68-5 | 2-Amino-5-(5-nitro-2-furyl)-1,3,4-thiadiazole |  | 22
117-79-3 | 2-Aminoanthraquinone |  | 434
78-93-3 | 2-Butanone (methyl ethyl ketone) | Y | 333
532-27-4 | 2-Chloroacetophenone | Y | 104
95-57-8 | 2-Chlorophenol |  | 122
91-57-6 | 2-Methyl naphthalene | Y | 427
129-15-7 | 2-Methyl-1-nitroanthraquinone |  | 341
75-86-5 | 2-Methyllactonitrile (acetone cyanohydrin) |  | 338
109-06-8 | 2-Methylpyridine |  | 345
91-59-8 | 2-Naphthylamine |  | 363
607-57-8 | 2-Nitrofluorene | Y | 443
79-46-9 | 2-Nitropropane | Y | 389
90-43-7 | 2-Phenylphenol |  | 502
91-94-1 | 3,3'-Dichlorobenzidine | Y | 192
119-90-4 | 3,3'-Dimethoxybenzidine | Y | 206
119-93-7 | 3,3'-Dimethylbenzidine (o-tolidine) | Y | 209
6109-97-3 | 3-Amino-9-ethylcarbazole hydrochloride |  | 18
563-47-3 | 3-Chloro-2-methyl-1-propene |  | 120
56-49-5 | 3-Methylcholanthrene | Y | 439
72-54-8 | 4,4'-DDD (4,4'-dichlorodiphenyldichloroethane) |  | 170
72-55-9 | 4,4'-DDE (4,4'-dichlorodiphenyldichloroethene) | Y | 173
101-80-4 | 4,4'-Diaminodiphenyl ether |  | 17
80-05-7 | 4,4'-Isopropylidenediphenol (bisphenol A) |  | 303
101-14-4 | 4,4'-Methylene bis(2-chloroaniline) (MOCA) | Y | 327
838-88-0 | 4,4'-Methylene bis(2-methylaniline) |  | 331
101-61-1 | 4,4'-Methylene bis(N,N'-dimethyl)aniline |  | 332
101-77-9 | 4,4'-Methylenedianiline (and its dichloride) | Y | 329
13552-44-8 | 4,4'-Methylenedianiline dihydrochloride |  | 330
139-65-1 | 4,4'-Thiodianiline |  | 597
534-52-1 | 4,6-Dinitro-o-cresol (and salts) | Y | 215
92-67-1 | 4-Aminobiphenyl | Y | 24
95-83-0 | 4-Chloro-o-phenylenediamine |  | 129
60-11-7 | 4-Dimethylaminoazobenzene | Y | 207
92-93-3 | 4-Nitrobiphenyl | Y | 382
100-02-7 | 4-Nitrophenol | Y | 388
57835-92-4 | 4-Nitropyrene | Y | 445
104-40-5 | 4-Nonylphenol (and ethoxylates) |  | 400
100-40-3 | 4-Vinylcyclohexene |  | 625
3697-24-3 | 5-Methylchrysene | Y | 440
602-87-9 | 5-Nitroacenaphthene | Y | 441
99-59-2 | 5-Nitro-o-anisidine |  | 380
7496-02-8 | 6-Nitrochrysene | Y | 442
57-97-6 | 7,12-Dimethylbenz[a]anthracene | Y | 436
194-59-2 | 7H-Dibenzo[c,g]carbazole | Y | 418
26148-68-5 | A-alpha-c(2-amino-9h-pyrido[2,3-b]indole) |  | 23
83-32-9 | Acenaphthene | Y | 402
208-96-8 | Acenaphthylene | Y | 403
75-07-0 | Acetaldehyde | Y | 1
60-35-5 | Acetamide | Y | 2
67-64-1 | Acetone |  | 634
75-05-8 | Acetonitrile | Y | 3
98-86-2 | Acetophenone | Y | 4
107-02-8 | Acrolein | Y | 5
79-06-1 | Acrylamide | Y | 6
79-10-7 | Acrylic acid | Y | 7
107-13-1 | Acrylonitrile | Y | 8
50-76-0 | Actinomycin D |  | 9
1596-84-5 | Alar |  | 10
309-00-2 | Aldrin |  | 11
107-05-1 | Allyl chloride | Y | 12
319-84-6 | alpha-Hexachlorocyclohexane |  | 283
7429-90-5 | Aluminum and compounds |  | 13
1344-28-1 | Aluminum oxide (fibrous forms) |  | 14
61-82-5 | Amitrole |  | 25
7664-41-7 | Ammonia |  | 26
7803-63-6 | Ammonium bisulfate |  | 27
6484-52-2 | Ammonium nitrate |  | 28
7783-20-2 | Ammonium sulfate |  | 29
62-53-3 | Aniline | Y | 30
191-26-4 | Anthanthrene |  | 635
120-12-7 | Anthracene | Y | 404
7440-36-0 | Antimony and compounds | Y | 33
1309-64-4 | Antimony trioxide |  | 35
140-57-8 | Aramite |  | 36
7440-38-2 | Arsenic and compounds | Y | 37
7784-42-1 | Arsine |  | 39
1332-21-4 | Asbestos | Y | 356
492-80-8 | Auramine |  | 40
115-02-6 | Azaserine |  | 41
446-86-6 | Azathioprine |  | 42
103-33-3 | Azobenzene |  | 44
7440-39-3 | Barium and compounds |  | 45
56-55-3 | Benz[a]anthracene | Y | 405
71-43-2 | Benzene | Y | 46
92-87-5 | Benzidine (and its salts) | Y | 47
50-32-8 | Benzo[a]pyrene | Y | 406
205-99-2 | Benzo[b]fluoranthene | Y | 407
205-12-9 | Benzo[c]fluorene |  | 408
192-97-2 | Benzo[e]pyrene | Y | 409
191-24-2 | Benzo[g,h,i]perylene | Y | 410
205-82-3 | Benzo[j]fluoranthene | Y | 411
207-08-9 | Benzo[k]fluoranthene | Y | 412
271-89-6 | Benzofuran |  | 52
98-07-7 | Benzoic trichloride (benzotrichloride) | Y | 53
98-88-4 | Benzoyl chloride |  | 54
94-36-0 | Benzoyl peroxide |  | 55
100-44-7 | Benzyl chloride | Y | 56
1694-09-3 | Benzyl Violet 4B |  | 57
7440-41-7 | Beryllium and compounds | Y | 58
1304-56-9 | Beryllium oxide |  | 60
13510-49-1 | Beryllium sulfate |  | 61
3068-88-0 | beta-Butyrolactone |  | 82
319-85-7 | beta-Hexachlorocyclohexane |  | 284
57-57-8 | beta-Propiolactone | Y | 558
92-52-4 | Biphenyl | Y | 62
111-44-4 | bis(2-Chloroethyl) ether (BCEE) | Y | 63
103-23-1 | bis(2-Ethylhexyl) adipate |  | 65
117-81-7 | bis(2-Ethylhexyl) phthalate (DEHP) | Y | 522
542-88-1 | bis(Chloromethyl) ether | Y | 64
7726-95-6 | Bromine and compounds |  | 66
7789-30-2 | Bromine pentafluoride |  | 68
75-27-4 | Bromodichloromethane |  | 71
75-25-2 | Bromoform | Y | 72
74-83-9 | Bromomethane (methyl bromide) | Y | 324
141-32-2 | Butyl acrylate |  | 77
85-68-7 | Butyl benzyl phthalate |  | 519
25013-16-5 | Butylated hydroxyanisole |  | 81
569-61-9 | C.I. Basic Red 9 monohydrochloride |  | 144
7440-43-9 | Cadmium and compounds | Y | 83
156-62-7 | Calcium cyanamide | Y | 85
105-60-2 | Caprolactam |  | 86
2425-06-1 | Captafol |  | 87
133-06-2 | Captan | Y | 88
63-25-2 | Carbaryl | Y | 435
86-74-8 | Carbazole | Y | 413
89 | Carbon black extracts |  | 89
75-15-0 | Carbon disulfide | Y | 90
56-23-5 | Carbon tetrachloride | Y | 91
463-58-1 | Carbonyl sulfide | Y | 92
9000-07-1 | Carrageenan (degraded) |  | 93
120-80-9 | Catechol | Y | 94
351 | Ceramic fibers | Y | 351
133-90-4 | Chloramben | Y | 95
305-03-3 | Chlorambucil |  | 96
57-74-9 | Chlordane | Y | 97
143-50-0 | Chlordecone |  | 98
115-28-6 | Chlorendic acid |  | 99
76-13-1 | Chlorinated fluorocarbon (1,1,2-trichloro-1,2,2-trifluoroethane, CFC-113) |  | 243
108171-26-2 | Chlorinated paraffins |  | 100
7782-50-5 | Chlorine | Y | 101
10049-04-4 | Chlorine dioxide |  | 102
79-11-8 | Chloroacetic acid | Y | 103
85535-84-8 | Chloroalkanes C10-13 (chlorinated paraffins) |  | 105
108-90-7 | Chlorobenzene | Y | 108
510-15-6 | Chlorobenzilate (ethyl-4,4'-dichlorobenzilate) | Y | 114
75-45-6 | Chlorodifluoromethane (Freon 22) |  | 246
75-00-3 | Chloroethane (ethyl chloride) | Y | 230
67-66-3 | Chloroform | Y | 118
74-87-3 | Chloromethane (methyl chloride) | Y | 325
107-30-2 | Chloromethyl methyl ether (technical grade) | Y | 119
76-06-2 | Chloropicrin |  | 130
126-99-8 | Chloroprene | Y | 131
1897-45-6 | Chlorothalonil |  | 132
54749-90-5 | Chlorozotocin |  | 134
7738-94-5 | Chromic(VI) acid, including chromic acid aerosol mist and chromium trioxide | Y | 140
18540-29-9 | Chromium VI, chromate and dichromate particulate | Y | 136
218-01-9 | Chrysene | Y | 414
87-29-6 | Cinnamyl anthranilate |  | 145
7440-48-4 | Cobalt and compounds | Y | 146
148 | Coke oven emissions | Y | 148
7440-50-8 | Copper and compounds |  | 149
150 | Creosotes |  | 150
1319-77-3 | Cresols (mixture), including m-cresol, o-cresol, p-cresol | Y | 152
4170-30-3 | Crotonaldehyde |  | 156
80-15-9 | Cumene hydroperoxide |  | 158
135-20-6 | Cupferron |  | 159
74-90-8 | Cyanide, hydrogen | Y | 161
110-82-7 | Cyclohexane |  | 162
108-93-0 | Cyclohexanol |  | 163
66-81-9 | Cycloheximide |  | 164
27208-37-3 | Cyclopenta[c,d]pyrene |  | 415
50-18-0 | Cyclophosphamide (anhydrous) |  | 165
6055-19-2 | Cyclophosphamide (hydrated) |  | 166
5160-02-1 | D & C Red No. 9 |  | 167
4342-03-4 | Dacarbazine |  | 168
117-10-2 | Danthron (chrysazin) |  | 169
3547-04-4 | DDE (1-chloro-4-[1-(4-chlorophenyl)ethyl]benzene) | Y | 172
50-29-3 | DDT |  | 175
333-41-5 | Diazinon |  | 186
334-88-3 | Diazomethane | Y | 185
226-36-8 | Dibenz[a,h]acridine | Y | 416
53-70-3 | Dibenz[a,h]anthracene | Y | 419
224-42-0 | Dibenz[a,j]acridine | Y | 417
5385-75-1 | Dibenzo[a,e]fluoranthene |  | 187
192-65-4 | Dibenzo[a,e]pyrene | Y | 420
189-64-0 | Dibenzo[a,h]pyrene | Y | 421
189-55-9 | Dibenzo[a,i]pyrene | Y | 422
191-30-0 | Dibenzo[a,l]pyrene | Y | 423
132-64-9 | Dibenzofuran | Y | 188
124-48-1 | Dibromochloromethane |  | 189
84-74-2 | Dibutyl phthalate | Y | 520
75-71-8 | Dichlorodifluoromethane (Freon 12) |  | 247
75-43-4 | Dichlorofluoromethane (Freon 21) |  | 248
75-09-2 | Dichloromethane (methylene chloride) | Y | 328
94-75-7 | Dichlorophenoxyacetic acid, salts and esters (2,4-D) | Y | 194
62-73-7 | Dichlorvos (DDVP) | Y | 197
115-32-2 | Dicofol |  | 198
84-61-7 | Di-cyclohexyl phthalate (DCHP) |  | 521
60-57-1 | Dieldrin |  | 199
200 | Diesel particulate matter |  | 200
111-42-2 | Diethanolamine | Y | 201
64-67-5 | Diethyl sulfate | Y | 202
111-46-6 | Diethylene glycol |  | 258
111-96-6 | Diethylene glycol dimethyl ether | Y | 259
112-34-5 | Diethylene glycol monobutyl ether | Y | 260
111-90-0 | Diethylene glycol monoethyl ether | Y | 261
111-77-3 | Diethylene glycol monomethyl ether | Y | 262
627-44-1 | Diethylmercury |  | 320
84-66-2 | Diethylphthalate |  | 523
101-90-6 | Diglycidyl resorcinol ether |  | 204
94-58-6 | Dihydrosafrole |  | 205
79-44-7 | Dimethyl carbamoyl chloride | Y | 210
68-12-2 | Dimethyl formamide | Y | 211
131-11-3 | Dimethyl phthalate | Y | 524
77-78-1 | Dimethyl sulfate | Y | 213
593-74-8 | Dimethylmercury |  | 319
513-37-1 | Dimethylvinylchloride |  | 214
630-93-3 | Diphenylhydantoin |  | 221
25265-71-8 | Dipropylene glycol |  | 263
34590-94-8 | Dipropylene glycol monomethyl ether |  | 264
1937-37-7 | Direct Black 38 |  | 49
2602-46-2 | Direct Blue 6 |  | 50
16071-86-6 | Direct Brown 95 (technical grade) |  | 51
2475-45-8 | Disperse Blue 1 |  | 223
298-04-4 | Disulfoton |  | 224
106-89-8 | Epichlorohydrin | Y | 225
227 | Epoxy resins |  | 227
12510-42-8 | Erionite |  | 357
140-88-5 | Ethyl acrylate | Y | 228
100-41-4 | Ethyl benzene | Y | 229
74-85-1 | Ethylene |  | 231
106-93-4 | Ethylene dibromide (EDB, 1,2-dibromoethane) | Y | 232
107-06-2 | Ethylene dichloride (EDC, 1,2-dichloroethane) | Y | 233
107-21-1 | Ethylene glycol | Y | 234
629-14-1 | Ethylene glycol diethyl ether | Y | 265
110-71-4 | Ethylene glycol dimethyl ether | Y | 266
111-76-2 | Ethylene glycol monobutyl ether |  | 267
110-80-5 | Ethylene glycol monoethyl ether | Y | 268
111-15-9 | Ethylene glycol monoethyl ether acetate | Y | 269
109-86-4 | Ethylene glycol monomethyl ether | Y | 270
110-49-6 | Ethylene glycol monomethyl ether acetate | Y | 271
2807-30-9 | Ethylene glycol monopropyl ether | Y | 272
75-21-8 | Ethylene oxide | Y | 236
96-45-7 | Ethylene thiourea | Y | 237
151-56-4 | Ethyleneimine (aziridine) | Y | 235
10028-22-5 | Ferric sulfate | 0 | 238
206-44-0 | Fluoranthene | Y | 424
86-73-7 | Fluorene | Y | 425
239 | Fluorides |  | 239
7782-41-4 | Fluorine gas |  | 241
50-00-0 | Formaldehyde | Y | 250
110-00-9 | Furan |  | 251
60568-05-0 | Furmecyclox |  | 252
3688-53-7 | Furylfuramide |  | 253
58-89-9 | gamma-Hexachlorocyclohexane (Lindane) | Y | 285
352 | Glasswool fibers | Y | 352
67730-11-4 | Glu-P-1 |  | 255
67730-10-3 | Glu-P-2 |  | 256
111-30-8 | Glutaraldehyde |  | 254
16568-02-8 | Gyromitrin |  | 276
2784-94-3 | HC Blue 1 |  | 277
76-44-8 | Heptachlor | Y | 278
1024-57-3 | Heptachlor epoxide |  | 279
118-74-1 | Hexachlorobenzene | Y | 280
87-68-3 | Hexachlorobutadiene | Y | 281
608-73-1 | Hexachlorocyclohexanes (mixture) including but not limited to: |  | 282
77-47-4 | Hexachlorocyclopentadiene | Y | 286
67-72-1 | Hexachloroethane | Y | 287
822-06-0 | Hexamethylene-1,6-diisocyanate | Y | 297
680-31-9 | Hexamethylphosphoramide | Y | 288
110-54-3 | Hexane | Y | 289
302-01-2 | Hydrazine | Y | 290
10034-93-2 | Hydrazine sulfate |  | 291
7647-01-0 | Hydrochloric acid | Y | 292
10035-10-6 | Hydrogen bromide |  | 69
7664-39-3 | Hydrogen fluoride | Y | 240
7783-06-4 | Hydrogen sulfide |  | 293
123-31-9 | Hydroquinone | Y | 294
193-39-5 | Indeno[1,2,3-cd]pyrene | Y | 426
10043-66-0 | Iodine-131 | Y | 570
13463-40-6 | Iron pentacarbonyl |  | 295
78-59-1 | Isophorone | Y | 300
78-79-5 | Isoprene, except from vegetative emission sources |  | 301
67-63-0 | Isopropyl alcohol |  | 302
98-82-8 | Isopropylbenzene (cumene) | Y | 157
303-34-4 | Lasiocarpine |  | 304
7439-92-1 | Lead and compounds | Y | 305
18454-12-1 | Lead chromate oxide |  | 306
108-31-6 | Maleic anhydride | Y | 311
7439-96-5 | Manganese and compounds | Y | 312
108-39-4 | m-Cresol | Y | 153
148-82-3 | Melphalan |  | 314
3223-07-2 | Melphalan HCl |  | 315
7439-97-6 | Mercury and compounds | Y | 316
67-56-1 | Methanol | Y | 321
72-43-5 | Methoxychlor | Y | 322
60-34-4 | Methyl hydrazine | Y | 334
74-88-4 | Methyl iodide (iodomethane) | Y | 336
108-10-1 | Methyl isobutyl ketone (MIBK, hexone) | Y | 337
624-83-9 | Methyl isocyanate | Y | 299
80-62-6 | Methyl methacrylate | Y | 339
66-27-3 | Methyl methanesulfonate |  | 340
1634-04-4 | Methyl tert-butyl ether | Y | 346
101-68-8 | Methylene diphenyl diisocyanate (MDI) | Y | 298
22967-92-6 | Methylmercury |  | 638
56-04-2 | Methylthiouracil |  | 347
90-94-8 | Michler's ketone |  | 348
349 | Mineral fiber emissions from facilities manufacturing or processing glass, rock, or slag fibers (or other mineral derived fibers) of average diameter 1 micrometer or less. | Y | 349
350 | Mineral fibers (fine mineral fibers which are man-made, and are airborne particles of a respirable size greater than 5 microns in length, less than or equal to 3.5 microns in diameter, with a length to diameter ratio of 3:1) |  | 350
2385-85-5 | Mirex |  | 359
50-07-7 | Mitomycin C |  | 360
1313-27-5 | Molybdenum trioxide |  | 361
315-22-0 | Monocrotaline |  | 362
108-38-3 | m-Xylene | Y | 629
134-62-3 | N,N-Diethyltoluamide (DEET) |  | 203
121-69-7 | N,N-Dimethylaniline | Y | 208
531-82-8 | N-[4-(5-Nitro-2-furyl)-2-thiazolyl]-acetamide |  | 386
91-20-3 | Naphthalene | Y | 428
71-36-3 | n-Butyl alcohol |  | 78
373-02-4 | Nickel acetate |  | 369
7440-02-0 | Nickel and compounds | Y | 364
3333-67-3 | Nickel carbonate | Y | 370
12607-70-4 | Nickel carbonate hydroxide | Y | 640
13463-39-3 | Nickel carbonyl | Y | 371
7718-54-9 | Nickel chloride | Y | 641
365 | Nickel compounds, insoluble | Y | 365
368 | Nickel compounds, soluble | Y | 368
12054-48-7 | Nickel hydroxide | Y | 372
13478-00-7 | Nickel nitrate hexahydrate | Y | 644
1313-99-1 | Nickel oxide | Y | 366
12035-72-2 | Nickel subsulfide | Y | 367
7786-81-4 | Nickel sulfate | Y | 642
10101-97-0 | Nickel sulfate hexahydrate | Y | 643
11113-75-0 | Nickel sulfide | Y | 639
1271-28-9 | Nickelocene | Y | 373
3570-75-0 | Nifurthiazole |  | 376
7697-37-2 | Nitric acid |  | 377
139-13-9 | Nitrilotriacetic acid |  | 378
18662-53-8 | Nitrilotriacetic acid, trisodium salt monohydrate |  | 379
98-95-3 | Nitrobenzene | Y | 381
1836-75-5 | Nitrofen |  | 383
59-87-0 | Nitrofurazone |  | 384
302-70-5 | Nitrogen mustard N-oxide |  | 387
70-25-7 | N-Methyl-N-nitro-N-nitrosoguanidine |  | 342
1116-54-7 | N-Nitrosodiethanolamine |  | 178
55-18-5 | N-Nitrosodiethylamine |  | 179
62-75-9 | N-Nitrosodimethylamine | Y | 180
924-16-3 | N-Nitrosodi-n-butylamine |  | 177
86-30-6 | N-Nitrosodiphenylamine |  | 390
621-64-7 | N-Nitrosodipropylamine |  | 181
10595-95-6 | N-Nitrosomethylethylamine |  | 182
59-89-2 | N-Nitrosomorpholine | Y | 395
759-73-9 | N-Nitroso-N-ethylurea |  | 392
684-93-5 | N-Nitroso-N-methylurea | Y | 394
615-53-2 | N-Nitroso-N-methylurethane |  | 393
16543-55-8 | N-Nitrosonornicotine |  | 396
100-75-4 | N-Nitrosopiperidine |  | 397
930-55-2 | N-Nitrosopyrrolidine |  | 398
90-04-0 | o-Anisidine | Y | 31
134-29-2 | o-Anisidine hydrochloride |  | 32
95-48-7 | o-Cresol | Y | 154
39001-02-0 | Octachlorodibenzofuran (OCDF) | Y | 548
3268-87-9 | Octachlorodibenzo-p-dioxin (OCDD) | Y | 533
8014-95-7 | Oleum (fuming sulfuric acid) |  | 589
132-27-4 | o-Phenylphenate, sodium |  | 501
97-56-3 | ortho-Aminoazotoluene |  | 16
95-53-4 | o-Toluidine | Y | 604
636-21-5 | o-Toluidine hydrochloride |  | 605
95-47-6 | o-Xylene | Y | 630
56-38-2 | Parathion | Y | 446
189084-64-8 | PBDE-100 [2,2’,4,4’,6-pentabromodiphenyl ether] |  | 450
182677-30-1 | PBDE-138 [2,2’,3,4,4’,5’-hexabromodiphenyl ether] |  | 451
68631-49-2 | PBDE-153 [2,2',4,4',5,5'-hexabromodiphenyl ether] |  | 452
207122-15-4 | PBDE-154 [2,2’,4,4’,5,6’-hexabromodiphenyl ether] |  | 453
207122-16-5 | PBDE-183 [2,2',3,4,4',5',6-heptabromodiphenyl ether] |  | 454
1163-19-5 | PBDE-209 [decabromodiphenyl ether] |  | 455
5436-43-1 | PBDE-47 [2,2',4,4'-tetrabromodiphenyl ether] |  | 448
60348-60-9 | PBDE-99 [2,2’,4,4’,5-pentabromodiphenyl ether] |  | 449
32598-14-4 | PCB 105 [2,3,3',4,4'-pentachlorobiphenyl] | Y | 466
74472-37-0 | PCB 114 [2,3,4,4',5-pentachlorobiphenyl] | Y | 467
31508-00-6 | PCB 118 [2,3',4,4',5-pentachlorobiphenyl] | Y | 468
65510-44-3 | PCB 123 [2,3',4,4',5'-pentachlorobiphenyl] | Y | 469
57465-28-8 | PCB 126 [3,3',4,4',5-pentachlorobiphenyl] | Y | 470
38380-08-4 | PCB 156 [2,3,3',4,4',5-hexachlorobiphenyl] | Y | 474
69782-90-7 | PCB 157 [2,3,3',4,4',5'-hexachlorobiphenyl] | Y | 475
52663-72-6 | PCB 167 [2,3',4,4',5,5'-hexachlorobiphenyl] | Y | 476
32774-16-6 | PCB 169 [3,3',4,4',5,5'-hexachlorobiphenyl] | Y | 477
37680-65-2 | PCB 18 [2,2',5-trichlorobiphenyl] | Y | 458
39635-31-9 | PCB 189 [2,3,3',4,4',5,5'-heptachlorobiphenyl] | Y | 481
32598-13-3 | PCB 77 [3,3',4,4'-tetrachlorobiphenyl] | Y | 463
70362-50-4 | PCB 81 [3,4,4',5-tetrachlorobiphenyl] | Y | 464
37680-73-2 | PCB-101 [2,2',4,5,5'-pentachlorobiphenyl] | Y | 465
38380-07-3 | PCB-128 [2,2',3,3',4,4'-hexachlorobiphenyl] | Y | 471
35065-28-2 | PCB-138 [2,2',3,4,4',5'-hexachlorobiphenyl] | Y | 472
35065-27-1 | PCB-153 [2,2',4,4',5,5'-hexachlorobiphenyl] | Y | 473
35065-30-6 | PCB-170 [2,2',3,3',4,4',5-heptachlorobiphenyl] | Y | 478
35065-29-3 | PCB-180 [2,2',3,4,4',5,5'-heptachlorobiphenyl] | Y | 479
52663-68-0 | PCB-187 [2,2',3,4',5,5',6-heptachlorobiphenyl] | Y | 480
52663-78-2 | PCB-195 [2,2',3,3',4,4',5,6-octachlorobiphenyl] | Y | 482
40186-72-9 | PCB-206 [2,2',3,3',4,4',5,5',6-nonachlorobiphenyl] | Y | 483
2051-24-3 | PCB-209 [decachlorobiphenyl] | Y | 484
7012-37-5 | PCB-28 [2,4,4'-trichlorobiphenyl] | Y | 459
41464-39-5 | PCB-44 [2,2',3,5'-tetrachlorobiphenyl] | Y | 460
35693-99-3 | PCB-52 [2,2',5,5'-tetrachlorobiphenyl] | Y | 461
32598-10-0 | PCB-66 [2,3',4,4'-tetrachlorobiphenyl] | Y | 462
34883-43-7 | PCB-8 [2,4'-dichlorobiphenyl] | Y | 457
106-47-8 | p-Chloroaniline |  | 106
95-69-2 | p-Chloro-o-toluidine |  | 133
120-71-8 | p-Cresidine |  | 151
106-44-5 | p-Cresol | Y | 155
106-46-7 | p-Dichlorobenzene (1,4-dichlorobenzene) | Y | 112
32534-81-9 | Pentabromodiphenyl ether |  | 485
82-68-8 | Pentachloronitrobenzene (quintobenzene) | Y | 486
87-86-5 | Pentachlorophenol | Y | 124
79-21-0 | Peracetic acid |  | 487
489 | Perfluorinated compounds (PFCs) |  | 489
1763-23-1 | Perfluorooctanesulfonic acid (PFOS) |  | 491
335-67-1 | Perfluorooctanoic acid (PFOA) |  | 490
198-55-0 | Perylene | Y | 429
62-44-2 | Phenacetin |  | 492
85-01-8 | Phenanthrene | Y | 430
94-78-0 | Phenazopyridine |  | 493
136-40-3 | Phenazopyridine hydrochloride |  | 494
3546-10-9 | Phenesterin |  | 495
50-06-6 | Phenobarbital |  | 496
108-95-2 | Phenol | Y | 497
59-96-1 | Phenoxybenzamine |  | 498
63-92-3 | Phenoxybenzamine hydrochloride |  | 499
75-44-5 | Phosgene | Y | 503
7803-51-2 | Phosphine | Y | 506
7664-38-2 | Phosphoric acid |  | 507
504 | Phosphorus and compounds | Y | 504
10025-87-3 | Phosphorus oxychloride |  | 508
10026-13-8 | Phosphorus pentachloride |  | 509
1314-56-3 | Phosphorus pentoxide |  | 510
7719-12-2 | Phosphorus trichloride |  | 511
12185-10-3 | Phosphorus, white |  | 636
518 | Phthalates |  | 518
85-44-9 | Phthalic anhydride | Y | 525
156-10-5 | p-Nitrosodiphenylamine |  | 391
447 | Polybrominated diphenyl ethers (PBDEs) |  | 447
1336-36-3 | Polychlorinated biphenyls (PCBs) | Y | 456
645 | Polychlorinated biphenyls (PCBs) TEQ |  | 645
646 | Polychlorinated dibenzo-p-dioxins (PCDDs) & dibenzofurans (PCDFs) TEQ | Y | 646
432 | Polycyclic aromatic hydrocarbon derivatives [PAH-Derivatives] | Y | 432
401 | Polycyclic aromatic hydrocarbons (PAHs) | Y | 401
3564-09-8 | Ponceau 3R |  | 553
3761-53-3 | Ponceau MX |  | 554
7758-01-2 | Potassium bromate |  | 70
106-50-3 | p-Phenylenediamine | Y | 500
671-16-9 | Procarbazine |  | 555
366-70-1 | Procarbazine hydrochloride |  | 556
123-38-6 | Propionaldehyde | Y | 559
114-26-1 | Propoxur (Baygon) | Y | 560
115-07-1 | Propylene |  | 561
6423-43-4 | Propylene glycol dinitrate |  | 562
107-98-2 | Propylene glycol monomethyl ether |  | 273
108-65-6 | Propylene glycol monomethyl ether acetate |  | 274
75-56-9 | Propylene oxide | Y | 563
51-52-5 | Propylthiouracil |  | 565
106-42-3 | p-Xylene | Y | 631
129-00-0 | Pyrene | Y | 431
110-86-1 | Pyridine |  | 566
91-22-5 | Quinoline | Y | 567
106-51-4 | Quinone | Y | 568
571 | Radon and its decay products | Y | 571
572 | Refractory ceramic fibers |  | 572
50-55-5 | Reserpine |  | 573
353 | Rockwool | Y | 353
94-59-7 | Safrole |  | 574
78-92-2 | sec-Butyl alcohol |  | 79
7783-07-5 | Selenide, hydrogen |  | 577
7782-49-2 | Selenium and compounds | Y | 575
7446-34-6 | Selenium sulfide |  | 578
7631-86-9 | Silica, crystalline (respirable) |  | 579
7440-22-4 | Silver and compounds |  | 580
354 | Slagwool | Y | 354
1310-73-2 | Sodium hydroxide |  | 582
10048-13-2 | Sterigmatocystin |  | 583
18883-66-4 | Streptozotocin |  | 584
100-42-5 | Styrene | Y | 585
96-09-3 | Styrene oxide | Y | 586
95-06-7 | Sulfallate |  | 587
505-60-2 | Sulfur mustard |  | 588
7446-11-9 | Sulfur trioxide |  | 590
7664-93-9 | Sulfuric acid |  | 591
358 | Talc containing asbestiform fibers |  | 358
540-88-5 | t-Butyl acetate | Y | 76
100-21-0 | Terephthalic acid |  | 592
75-65-0 | tert-Butyl alcohol |  | 80
40088-47-9 | Tetrabromodiphenyl ether |  | 593
127-18-4 | Tetrachloroethene (perchloroethylene) | Y | 488
7440-28-0 | Thallium and compounds |  | 595
62-55-5 | Thioacetamide |  | 596
62-56-6 | Thiourea |  | 598
7550-45-0 | Titanium tetrachloride | Y | 599
108-88-3 | Toluene | Y | 600
26471-62-5 | Toluene diisocyanates (2,4- and 2,6-) |  | 601
584-84-9 | Toluene-2,4-diisocyanate | Y | 602
91-08-7 | Toluene-2,6-diisocyanate |  | 603
38998-75-3 | Total heptachlorodibenzofuran |  | 552
37871-00-4 | Total heptachlorodibenzo-p-dioxin |  | 537
55684-94-1 | Total hexachlorodibenzofuran |  | 551
34465-46-8 | Total hexachlorodibenzo-p-dioxin |  | 536
30402-15-4 | Total pentachlorodibenzofuran |  | 550
36088-22-9 | Total pentachlorodibenzo-p-dioxin |  | 535
55722-27-5 | Total tetrachlorodibenzofuran |  | 549
41903-57-5 | Total tetrachlorodibenzo-p-dioxin |  | 534
8001-35-2 | Toxaphene (polychlorinated camphenes) | Y | 606
156-60-5 | trans-1,2-Dichloroethene |  | 116
55738-54-0 | trans-2[(Dimethylamino)-methylimino]-5-[2-(5-nitro-2-furyl)-vinyl]-1,3,4-oxadiazole |  | 323
39765-80-5 | trans-Nonachlor |  | 399
126-73-8 | Tributyl phosphate |  | 512
79-01-6 | Trichloroethene (TCE, trichloroethylene) | Y | 608
75-69-4 | Trichlorofluoromethane (Freon 11) |  | 249
78-40-0 | Triethyl phosphate |  | 513
121-44-8 | Triethylamine | Y | 610
112-49-2 | Triethylene glycol dimethyl ether | Y | 275
1582-09-8 | Trifluralin | Y | 611
512-56-1 | Trimethyl phosphate |  | 514
78-30-8 | Triorthocresyl phosphate |  | 515
115-86-6 | Triphenyl phosphate |  | 516
101-02-0 | Triphenyl phosphite |  | 517
52-24-4 | tris-(1-Aziridinyl)phosphine sulfide |  | 43
126-72-7 | tris(2,3-Dibromopropyl)phosphate |  | 74
62450-06-0 | Tryptophan-P-1 |  | 617
62450-07-1 | Tryptophan-P-2 |  | 618
51-79-6 | Urethane (ethyl carbamate) | Y | 619
7440-62-2 | Vanadium (fume or dust) |  | 620
1314-62-1 | Vanadium pentoxide |  | 621
108-05-4 | Vinyl acetate | Y | 622
593-60-2 | Vinyl bromide | Y | 623
75-01-4 | Vinyl chloride | Y | 624
75-02-5 | Vinyl fluoride |  | 626
75-35-4 | Vinylidene chloride | Y | 627
1330-20-7 | Xylene (mixture), including m-xylene, o-xylene, p-xylene | Y | 628
7440-66-6 | Zinc and compounds |  | 632
1314-13-2 | Zinc oxide |  | 633

## 04_Blasting
Millersburg-Blasting
PM10 Weight Fraction Reference: Bhaskar Kura, Advanced Technology Institute, "Residual Risk from Abrasive Blasting Emissions: Particle Size and Metal Speciation", Table 4, December 2005. | [5 empty] | Deliverable-2006-317-Residual_Risk_Abrasive_Blasting_Final_Report-Bhaskar_Kura.pdf
Guideline for Calcualting and Reporting Emissions from Laser or plasma cutting of metal maerials operations. March, 2025 |  |  |  |  | https://www.aqmd.gov/docs/default-source/planning/annual-emission-reporting/guidelines-for-calculating-and-reporting-emissions-from-laser-or-plasma-cutting-of-metal-materials-operations---fixed.pdf?sfvrsn=6
Table 1 Abrasive Blasting Sources
Emission Point (TESU) | EU | Process | Emission Devices/Activities | I.D. (dept/bld/#units) | Exhaust Point | Equip I.D. | PM Emission Rate (gr/dscf)¹,² | Flowrate (dscfm) | Annual Operation | units | PM10 Emissions (lb/yr) | PM10 emissions (lb/hr) | PM10 emissions (lb/day)
S41 | EU-04 | Fab: Garnet | Blaster BL 04 | 320-072-001 | Baghouse | B-320-BL04-001 | 0.002 | 5000 | 8760 | hours | 750.8571 | 0.085714 | 2.0571
S43 | EU-04 | Fab: Garnet | Blaster BL 03 | 320-072-002 | Baghouse | B-320-BL03-001 | 0.002 | 5000 | 8760 | hours | 750.8571 | 0.085714 | 2.0571
S28 | EU-04 | Fab: Steel Shot | KK Blaster | 320-128-001 | Baghouse | B-320-KK01-002B | 0.002 | 16000 | 8760 | hours | 2402.7429 | 0.27429 | 6.5829
S26 | EU-04 | Fab: Steel Shot | Recycle Tumble Blaster | 320-221-001 | Baghouse | B-320-R42-TUMB | 0.002 | 8000 | 8760 | hours | 1201.3714 | 0.13714 | 3.2914
S32 | EU-04 | Fab: Garnet | LP blaster | 438-085-001 | Baghouse | B-438-BL05-003 | 0.002 | 16000 | 8760 | hours | 2402.7429 | 0.27429 | 6.5829
S37 | EU-05 | Extrusion: Steel Shot | EBMS South Blaster (East Baghouse) | 436-030-014 | Baghouse | B-436-BL08-02 | 0.002 | 5000 | 8760 | hours | 750.8571 | 0.085714 | 2.0571
S71-1 | EU-AI | Extrusion: Steel shot | Exrusion Press cell BH1 | 434-071-001 | Baghouse | S-434-EX00-006 | 0.002 | 6000 | 8760 | hours | 901.0286 | 0.10286 | 2.4686
S71-2 | EU-AI | Extrusion: Steel shot | Extrusion Press Cell BH2 | 434-071-002 | Baghouse | S-434-EX00-007 | 0.002 | 4000 | 8760 | hours | 600.6857 | 0.068571 | 1.6457
1 | Rate from ST-4, W08-ST-024
2 | Rate for AI sources is from the EPA Fact Sheet for pulse jet baghouses, (0.001 to 0.005 gr/dscf). Assuming same rate as ST-4 as process is similar and falls within range.
Table 2 Abrasive Blasting Using Steel Shot
TESU |  | S28 KK Blaster | S28 KK Blaster | S26 Recycle Tumble Blaster | S26 Recycle Tumble Blaster | S37 EBMS South Blaster | S37 EBMS South Blaster | S71-1 Extrusion press cell BH1 | S71-1 Extrusion press cell BH1 | S71-2 Extrusion press cell BH2 | S71-2 Extrusion press cell BH2
Listed Metal | PM10 Weight Fraction | Estimated Annual Emissions (lb/yr) | Estimated Daily Emissons (lb/day) | Estimated Annual Emissions (lb/yr) | Estimated Daily Emissons (lb/day) | Estimated Annual Emissions (lb/yr) | Estimated Daily Emissons (lb/day) | Estimated Annual Emissions (lb/yr) | Estimated Daily Emissons (lb/day) | Estimated Annual Emissions (lb/yr) | Estimated Daily Emissons (lb/day)
Lead | 6.274e-05 | 0.15075 | 0.00041301 | 0.075374 | 0.0002065 | 0.047109 | 0.00012907 | 0.056531 | 0.00015488 | 0.037687 | 0.00010325
Copper and Compounds | 6.859e-05 | 0.1648 | 0.00045152 | 0.082402 | 0.00022576 | 0.051501 | 0.0001411 | 0.061802 | 0.00016932 | 0.041201 | 0.00011288
Mercury | 8.4e-07 | 0.0020183 | 5.5296e-06 | 0.0010092 | 2.7648e-06 | 0.00063072 | 1.728e-06 | 0.00075686 | 2.0736e-06 | 0.00050458 | 1.3824e-06
Manganese | 0.00059598 | 1.432 | 0.0039233 | 0.71599 | 0.0019616 | 0.4475 | 0.001226 | 0.537 | 0.0014712 | 0.358 | 0.00098081
Hexavalent Chromium¹ | 3.5862e-08 | 8.6168e-05 | 2.3608e-07 | 4.3084e-05 | 1.1804e-07 | 2.6927e-05 | 7.3774e-08 | 3.2313e-05 | 8.8528e-08 | 2.1542e-05 | 5.9019e-08
¹ | 0.00022 | Assumed lb Cr(IV)/lb Cr fraction | https://www.aqmd.gov/docs/default-source/planning/annual-emission-reporting/guidelines-for-calculating-and-reporting-emissions-from-laser-or-plasma-cutting-of-metal-materials-operations---fixed.pdf?sfvrsn=6
Table 3 Abrasive Blasting Using Garnet
TESU |  | S32 LP Blaster | S32 LP Blaster | S41 Blaster BL04 | S41 Blaster BL04 | S43 Blaster BL03 | S43 Blaster BL03
Listed Metal | PM10 Weight Fraction | Estimated Annual Emissions (lb/yr) | Estimated Daily Emissons (lb/day) | Estimated Annual Emissions (lb/yr) | Estimated Daily Emissons (lb/day) | Estimated Annual Emissions (lb/yr) | Estimated Daily Emissons (lb/day)
Lead | 7.64e-06 | 0.018357 | 5.0293e-05 | 0.0057365 | 1.5717e-05 | 0.0057365 | 1.5717e-05
Cobalt | 5.341e-05 | 0.12833 | 0.00035159 | 0.040103 | 0.00010987 | 0.040103 | 0.00010987
Hexavalent Chromium¹ | 1.7138e-09 | 4.1178e-06 | 1.1282e-08 | 1.2868e-06 | 3.5255e-09 | 1.2868e-06 | 3.5255e-09
Copper | 7.43e-06 | 0.017852 | 4.8911e-05 | 0.0055789 | 1.5285e-05 | 0.0055789 | 1.5285e-05
Mercury | 6.7e-07 | 0.0016098 | 4.4105e-06 | 0.00050307 | 1.3783e-06 | 0.00050307 | 1.3783e-06
Manganease | 0.00022454 | 0.53951 | 0.0014781 | 0.1686 | 0.00046191 | 0.1686 | 0.00046191
Nickel | 1.12e-06 | 0.0026911 | 7.3728e-06 | 0.00084096 | 2.304e-06 | 0.00084096 | 2.304e-06
¹ | 0.00022 | Assumed lb Cr(IV)/lb Cr fraction | https://www.aqmd.gov/docs/default-source/planning/annual-emission-reporting/guidelines-for-calculating-and-reporting-emissions-from-laser-or-plasma-cutting-of-metal-materials-operations---fixed.pdf?sfvrsn=6
Sources
EU | Process | Emission Devices/Activities | I.D. (dept/bld/#units) | Exhaust Point | Equip I.D. | Emission Factor | EF from ST | units | Ref. | ST Record |  | Throughput | units | Short Term Operation | units | Annual Operation | units | Emissions: (tons/yr) | Pollutant
EU-04 | Fabrication: Operations | Blaster BL 04 | 320-072-001 | Baghouse | B-320-BL04-001 | 0.002 |  | gr/dscf | ST4 |  |  | 5000 | dscfm | 24 | hours / day | 8760 | hours | 0.37543 | PM/PM10
EU-04 | Fabrication: Operations | Blaster BL 03 | 320-072-002 | Baghouse | B-320-BL03-001 | 0.002 |  | gr/dscf | ST4 |  |  | 5000 | dscfm | 24 | hours / day | 8760 | hours | 0.37543 | PM/PM10
EU-04 | Fabrication: Operations | KK Blaster | 320-128-001 | Baghouse | B-320-KK01-002B | 0.002 |  | gr/dscf | ST4 |  |  | 16000 | dscfm | 19.726 | hours / day | 7200 | hours | 0.98743 | PM/PM10
EU-04 | Fabrication: Operations | Recycle Tumble Blaster | 320-221-001 | Baghouse | B-320-R42-TUMB | 0.002 |  | gr/dscf | ST4 |  |  | 8000 | dscfm | 24 | hours / day | 8760 | hours | 0.60069 | PM/PM10
EU-04 | Fabrication: Operations | LP blaster | 438-085-001 | Baghouse | B-438-BL05-003 | 0.002 |  | gr/dscf | ST4 |  |  | 16000 | dscfm | 19.726 | hours / day | 7200 | hours | 0.98743 | PM/PM10
EU-05 | Extrusion: Conditioning | EBMS South Blaster (East Baghouse) | 436-030-014 | Baghouse | B-436-BL08-02 | 0.002 |  | gr/scf | ST4 |  |  | 5000 | cfm | 24 | hours / day | 8760 | hours | 0.37543 | PM/PM10
Blasting Media Usage in 2016
|  |  | LB | 2016-04-05 13:17 | FAB |  |  | lb used in 2016
GARNET 80 MESH, 2200 PER BAG |  | 8 | EACH | 2016-05-12 14:47 | ATI Specialty Alloys & Components |  |  | 17600
GMA GARNET 80 MESH, 2200 PER BAG |  | 10 | EACH | 2016-06-21 14:40 | ATI Specialty Alloys & Components |  |  | 22000
GMA GARNET 80 MESH, 2200 PER BAG |  | 15 | EACH | 2016-07-21 16:43 | ATI Specialty Alloys & Components |  |  | 33000
GMA GARNET 80 MESH, 2200 PER BAG |  | 8 | EACH | 2016-08-12 16:03 | ATI Specialty Alloys & Components |  |  | 17600
GMA GARNET 80 MESH, 2200 PER BAG |  | 5 | EACH | 2016-09-07 16:51 | ATI Specialty Alloys & Components |  |  | 11000
GMA GARNET 80 MESH, 2200 PER BAG |  | 8 | EACH | 2016-09-22 17:26 | ATI Specialty Alloys & Components |  |  | 17600
GMA GARNET 80 MESH, 2200 PER BAG |  | 8 | EACH | 2016-10-05 16:14 | ATI Specialty Alloys & Components |  |  | 17600
GMA GARNET 80 MESH, 2200 PER BAG |  | 8 | EACH | 2016-10-25 15:13 | ATI Specialty Alloys & Components |  |  | 17600
GMA GARNET 80 MESH, 2200 PER BAG |  | 12 | EACH | 2016-11-11 13:52 | ATI Specialty Alloys & Components |  |  | 26400
GMA GARNET 80 MESH, 2200 PER BAG |  | 10 | EACH | 2016-11-29 15:49 | ATI Specialty Alloys & Components |  |  | 22000
GMA GARNET 80 MESH, 2200 PER BAG |  | 8 | EACH | 2016-12-23 13:39 | ATI Specialty Alloys & Components |  |  | 17600
GMA GARNET 80 MESH, 2200 PER BAG |  | 8 | EACH | 2016-03-31 14:41 | ATI Specialty Alloys & Components |  |  | 17600 | 237600 | lb garnet
S-110 Amasteel Blasting Shot - 2,000 lb. per drum - 4 drums requested |  | 4 | DRUM | 2016-05-09 13:39 | FAB |  |  | 8000
S-110 Amasteel Blasting Shot (2,000 lb. drums) |  | 4 | DRUM | 2016-06-03 14:14 | FAB |  |  | 8000
s-110 amasteel blasting shot (2000 lb drums) |  | 4 | DRUM | 2015-11-30 15:46 | FAB |  |  | 8000 | 24000 | lb shot
ITEM# 13900 SAND BLASTING SAND Starblast 3000 lb bulk bag |  | 18000 | LB | 2016-07-19 16:52 | CENT MTC MOBILE SHOP |  |  | 18000
ITEM# 13900 SAND BLASTING SAND Starblast 3000 lb bulk bag |  | 18000 | LB | 2016-11-08 09:39 | CENT MTC MOBILE SHOP |  |  | 18000
ITEM# 13900 SAND BLASTING SAND Starblast 3000 lb bulk bag |  | 18000 | LB | 2016-12-02 11:49 | CENT MTC MOBILE SHOP |  |  | 18000
ITEM# 13900 SAND BLASTING SAND Starblast 3000 lb bulk bag |  | 18000 | LB | 2016-01-13 11:48 | CENT MTC MOBILE SHOP |  |  | 18000
ITEM# 13900 SAND BLASTING SAND Starblast 3000 lb bulk bag |  | 18000 | LB | 2016-04-04 10:26 | CENT MTC MOBILE SHOP |  |  | 18000 | 90000 | lb sand
Silicone Carbide - 5 months. Material for use in Sand Blasting, BL04, replaces Garnet Blasting Media. |  |  | LBS | 2016-06-21 14:01 | FAB
Emission Factors
Media | Emission Factor (lb emission/ lb PM10) | [8 empty] | Emission Factor (lb emission/klb media)
| Ba | Lead | Co | Cr | Cu | Hg | Mn | Ni | Zn | Ba | Lead | Co | Cr | Cu | Hg | Mn | Ni | Zn
Emerald Creek Garnet | 2.575e-05 | 7.64e-06 | 5.341e-05 | 7.79e-06 | 7.43e-06 | 6.7e-07 | 0.00022454 | 1.12e-06 | 5.613e-05 | 4.635e-06 | 1.3752e-06 | 9.6138e-06 | 1.4022e-06 | 1.3374e-06 | 1.206e-07 | 4.0417e-05 | 2.016e-07 | 1.0103e-05
Amasteel Blasting Shot |  | 6.274e-05 |  | 0.00016301 | 6.859e-05 | 8.4e-07 | 0.00059598 |  | 0.00010504 |  | 1.1293e-05 |  | 2.9342e-05 | 1.2346e-05 | 1.512e-07 | 0.00010728 |  | 1.8907e-05
Starblast Blasting Abrasive |  | 5.74e-06 |  |  | 2.46e-06 | 4e-08 | 7.28e-06 | 5e-08 | 1.335e-05 |  | 1.0332e-06 |  |  | 4.428e-07 | 7.2e-09 | 1.3104e-06 | 9e-09 | 2.403e-06
EF Reference: Bhaskar Kura, "Residual Risk from Abrasive Blasting Emissions: Particle Size and Metal Speciation", Advanced Technology Institute, December 2005, Table 4.
Note: Emission factor reference is for blasting steel. Millersburg blasts other metals so emissions may overestimate site blasting emissions of these metals.
| Uncontrolled |  | Co: 99% baghouse control
PM10 emission factor | 18 | lb PM10/klb media | Co: 0.18; Cr: lb PM10/klb media
PMY Factor | 1.16 | Times 2016 usage | bar: Co
Emissions (EU4 and EU5) |  |  | Co: Emissions (lb/year)
| Usage (klb) |  | Co: Ba; Cu: Lead; Mn: Co; Zn: Cr | Cu |  | Hg |  | Mn |  | Ni |  | Zn
| 2016 | PMY | 2016 | PMY | 2016 | PMY | 2016 | PMY | 2016 | PMY | 2016 | PMY | 2016 | PMY | 2016 | PMY | 2016 | PMY | 2016 | PMY
Emerald Creek Garnet | 237.6 | 275.616 | 0.0011013 | 0.0012775 | 0.00032675 | 0.00037903 | 0.0022842 | 0.0026497 | 0.00033316 | 0.00038647 | 0.00031777 | 0.00036861 | 2.8655e-05 | 3.3239e-05 | 0.0096031 | 0.01114 | 4.79e-05 | 5.5564e-05 | 0.0024006 | 0.0027847
Amasteel Blasting Shot | 24 | 27.84 | Cu: 0.00027104; Hg: 0.0003144; Zn: 0.0007042; Emission Factor (lb emission/klb media) Ba: 0.00081688 | 0.00029631 | 0.00034372 | 3.6288e-06 | 4.2094e-06 | 0.0025746 | 0.0029866 |  |  | 0.00045377 | 0.00052638
Starblast Blasting Abrasive | 90 | 104.4 | Cu: 9.2988e-05; Hg: 0.00010787 | 3.9852e-05 | 4.6228e-05 | 6.48e-07 | 7.5168e-07 | 0.00011794 | 0.00013681 | 8.1e-07 | 9.396e-07 | 0.00021627 | 0.00025087
Total |  |  | 0.0011013 | 0.0012775 | 0.00069077 | 0.0008013 | 0.0022842 | 0.0026497 | 0.0010374 | 0.0012033 | 0.00065393 | 0.00075856 | 3.2931e-05 | 3.82e-05 | 0.012296 | 0.014263 | 4.871e-05 | 5.6504e-05 | 0.0030706 | 0.0035619
|  |  | Co: non-HAP; Zn: No place to enter in form | non-HAP | [7 empty] | non-HAP
0.019771
Note on G50: jnavarro: see EPA AP-42 for collected emission factors
Note on H50: User, WC: When the value for Cl2 and HCl are both available, use the higher of the two.
Note on S56: Jnavarro: Move to TV renewal emission detail upon DEQ approval. 001 is new, 002 replaces ebms west. Then subtract total from bld 71 fugitives
Restructure table to allocate emissions to six blasting/BH sources above.
CAO Level 3 Notes;
Emission calculation methodology below relies on calculating the PM10 emission rates based on baghouse flowrates, standard PM emission rates given in the facilities Review Report. from various source tests and assuming 24 hours of daily use and 8760 hours of annual use. Using the source listed below (Kura), the metal speciation is multiplied by the calculated PM10 emissions for each scenario. Note that hexavalent chromium is assumed to be 0.00022 parts lb CR(IV) per lb of chromium removed. This factor is from a plasma cutting process, which would have much higher temperatures then would be expected at a blasting temperature. It is at these higher temperatures, when chromium is oxidized to CR(IV). So this factor is conservative for an abrasive blasting operation.

## 09_Boilers_Furnaces
Emssion Unit 09 External Fuel Combustion Sources
Table 09-1 External Combustion Fuel Sources
TEU ID | Device/Activity | I.D. (dept/bld/#units) | Rating (MMBtu/hr) | Capacity Factor | PTE NG Usage (MMCF/yr) | NG Usage (MMCF/day) | Actual NG Usage (MMCF/year)
S51 | Ammonia Recovery Boiler 1 | 148-069-001 | 48.502 | 100% | 416.5466 | 1.1412 | 0
S52 | Ammonia Recovery Boiler 2 | 148-069-002 | 29.29 | 100% | 251.5494 | 0.68918 | 41.9
S53 | Ammonia Recovery Boiler 3 | 148-069-003 | 31.9 | 100% | 273.9647 | 0.75059 | 44.6
S54 | R&D Boiler | 040-200-052; | 6.7 | 100% | 57.5412 | 0.15765 | 4.6928
S12 | Hf Oxide Kiln | 146-011-019 | 1.5 | 100% | 12.8824 | 0.035294 | 10.5176
S20 | Zirconium Kiln | 146-011-019 | 11 | 100% | 94.4706 | 0.25882 | 77.1294
Table 09-2 Emissions External and Combustion Fuel sources |  |  |  | Annual | [5 empty] | Daily
Pollutant | CAS/DEQ ID | EF (lb/ MMSCF) |  | Engine TEU-ID | [5 empty] | Engine TEU-ID
|  | <10 MMBtu/hr | 10-100 MMBtu/hr | S51 (lb/year) | S52 (lb/year) | S53 (lb/year) | S54 (lb/year) | S12 (lb/year) | S20 (lb/year) | S51 (lb/day) | S52 (lb/day) | S53 (lb/day) | S54 (lb/day) | S12 (lb/day) | S20 (lb/day)
75-07-0 | Acetaldehyde | 0.0043 | 0.0031 | 1.2913 | 0.7798 | 0.84929 | 0.24743 | 0.055394 | 0.29286 | 0.0035378 | 0.0021364 | 0.0023268 | 0.00067788 | 0.00015176 | 0.00080235
107-02-8 | Acrolein | 0.0027 | 0.0027 | 1.1247 | 0.67918 | 0.7397 | 0.15536 | 0.034782 | 0.25507 | 0.0030813 | 0.0018608 | 0.0020266 | 0.00042565 | 9.5294e-05 | 0.00069882
7664-41-7 | Ammonia¹ | 3.2 | 3.2 | 1332.9491 | 804.9581 | 876.6871 | 184.1318 | 41.2235 | 302.3059 | 3.6519 | 2.2054 | 2.4019 | 0.50447 | 0.11294 | 0.82824
7440-38-2 | Arsenic and compounds | 0.0002 | 0.0002 | 0.083309 | 0.05031 | 0.054793 | 0.011508 | 0.0025765 | 0.018894 | 0.00022824 | 0.00013784 | 0.00015012 | 3.1529e-05 | 7.0588e-06 | 5.1765e-05
7440-39-3 | Barium and compounds | 0.0044 | 0.0044 | 1.8328 | 1.1068 | 1.2054 | 0.25318 | 0.056682 | 0.41567 | 0.0050214 | 0.0030324 | 0.0033026 | 0.00069365 | 0.00015529 | 0.0011388
71-43-2 | Benzene | 0.008 | 0.0058 | 2.416 | 1.459 | 1.589 | 0.46033 | 0.10306 | 0.54793 | 0.0066191 | 0.0039972 | 0.0043534 | 0.0012612 | 0.00028235 | 0.0015012
50-32-8 | Benzo[a]pyrene | 1.2e-06 | 1.2e-06 | 0.00049986 | 0.00030186 | 0.00032876 | 6.9049e-05 | 1.5459e-05 | 0.00011336 | 1.3695e-06 | 8.2701e-07 | 9.0071e-07 | 1.8918e-07 | 4.2353e-08 | 3.1059e-07
7440-41-7 | Beryllium and compounds | 1.2e-05 | 1.2e-05 | 0.0049986 | 0.0030186 | 0.0032876 | 0.00069049 | 0.00015459 | 0.0011336 | 1.3695e-05 | 8.2701e-06 | 9.0071e-06 | 1.8918e-06 | 4.2353e-07 | 3.1059e-06
7440-43-9 | Cadmium and compounds | 0.0011 | 0.0011 | 0.4582 | 0.2767 | 0.30136 | 0.063295 | 0.014171 | 0.10392 | 0.0012553 | 0.00075809 | 0.00082565 | 0.00017341 | 3.8824e-05 | 0.00028471
18540-29-9 | Chromium VI, chromate and dichromate particulate | 0.0014 | 0.0014 | 0.58317 | 0.35217 | 0.38355 | 0.080558 | 0.018035 | 0.13226 | 0.0015977 | 0.00096485 | 0.0010508 | 0.00022071 | 4.9412e-05 | 0.00036235
7440-48-4 | Cobalt and compounds | 8.4e-05 | 8.4e-05 | 0.03499 | 0.02113 | 0.023013 | 0.0048335 | 0.0010821 | 0.0079355 | 9.5863e-05 | 5.7891e-05 | 6.3049e-05 | 1.3242e-05 | 2.9647e-06 | 2.1741e-05
7440-50-8 | Copper and compounds | 0.00085 | 0.00085 | 0.35406 | 0.21382 | 0.23287 | 0.04891 | 0.01095 | 0.0803 | 0.00097004 | 0.0005858 | 0.000638 | 0.000134 | 3e-05 | 0.00022
100-41-4 | Ethyl benzene | 0.0095 | 0.0069 | 2.8742 | 1.7357 | 1.8904 | 0.54664 | 0.12238 | 0.65185 | 0.0078744 | 0.0047553 | 0.0051791 | 0.0014976 | 0.00033529 | 0.0017859
50-00-0 | Formaldehyde | 0.017 | 0.0123 | 5.1235 | 3.0941 | 3.3698 | 0.9782 | 0.219 | 1.162 | 0.014037 | 0.0084769 | 0.0092322 | 0.00268 | 0.0006 | 0.0031835
110-54-3 | Hexane | 0.0063 | 0.0046 | 1.9161 | 1.1571 | 1.2602 | 0.36251 | 0.081159 | 0.43456 | 0.0052496 | 0.0031702 | 0.0034527 | 0.00099318 | 0.00022235 | 0.0011906
7439-92-1 | Lead and compounds | 0.0005 | 0.0005 | 0.20827 | 0.12577 | 0.13698 | 0.028771 | 0.0064412 | 0.047235 | 0.00057061 | 0.00034459 | 0.00037529 | 7.8824e-05 | 1.7647e-05 | 0.00012941
7439-96-5 | Manganese and compounds | 0.00038 | 0.00038 | 0.15829 | 0.095589 | 0.10411 | 0.021866 | 0.0048953 | 0.035899 | 0.00043366 | 0.00026189 | 0.00028522 | 5.9906e-05 | 1.3412e-05 | 9.8353e-05
7439-97-6 | Mercury and compounds | 0.00026 | 0.00026 | 0.1083 | 0.065403 | 0.071231 | 0.014961 | 0.0033494 | 0.024562 | 0.00029672 | 0.00017919 | 0.00019515 | 4.0988e-05 | 9.1765e-06 | 6.7294e-05
1313-27-5 | Molybdenum trioxide | 0.00165 | 0.00165 | 0.6873 | 0.41506 | 0.45204 | 0.094943 | 0.021256 | 0.15588 | 0.001883 | 0.0011371 | 0.0012385 | 0.00026012 | 5.8235e-05 | 0.00042706
91-20-3 | Naphthalene | 0.0003 | 0.0003 | 0.12496 | 0.075465 | 0.082189 | 0.017262 | 0.0038647 | 0.028341 | 0.00034237 | 0.00020675 | 0.00022518 | 4.7294e-05 | 1.0588e-05 | 7.7647e-05
365 | Nickel compounds, insoluble | 0.0021 | 0.0021 | 0.87475 | 0.52825 | 0.57533 | 0.12084 | 0.027053 | 0.19839 | 0.0023966 | 0.0014473 | 0.0015762 | 0.00033106 | 7.4118e-05 | 0.00054353
401 | Polycyclic aromatic hydrocarbons (PAHs) | 0.0001 | 0.0001 | 0.041655 | 0.025155 | 0.027396 | 0.0057541 | 0.0012882 | 0.0094471 | 0.00011412 | 6.8918e-05 | 7.5059e-05 | 1.5765e-05 | 3.5294e-06 | 2.5882e-05
7782-49-2 | Selenium and compounds | 2.4e-05 | 2.4e-05 | 0.0099971 | 0.0060372 | 0.0065752 | 0.001381 | 0.00030918 | 0.0022673 | 2.7389e-05 | 1.654e-05 | 1.8014e-05 | 3.7835e-06 | 8.4706e-07 | 6.2118e-06
108-88-3 | Toluene | 0.0366 | 0.0265 | 11.0385 | 6.6661 | 7.2601 | 2.106 | 0.47149 | 2.5035 | 0.030242 | 0.018263 | 0.019891 | 0.0057699 | 0.0012918 | 0.0068588
7440-62-2 | Vanadium (fume or dust) | 0.0023 | 0.0023 | 0.95806 | 0.57856 | 0.63012 | 0.13234 | 0.029629 | 0.21728 | 0.0026248 | 0.0015851 | 0.0017264 | 0.00036259 | 8.1176e-05 | 0.00059529
1330-20-7 | Xylene (mixture), including m-xylene, o-xylene, p-xylene | 0.0272 | 0.0197 | 8.206 | 4.9555 | 5.3971 | 1.5651 | 0.3504 | 1.8611 | 0.022482 | 0.013577 | 0.014787 | 0.004288 | 0.00096 | 0.0050988
7440-66-6 | Zinc and compounds | 0.029 | 0.029 | 12.0799 | 7.2949 | 7.945 | 1.6687 | 0.37359 | 2.7396 | 0.033095 | 0.019986 | 0.021767 | 0.0045718 | 0.0010235 | 0.0075059
1. Ammonia factor is without SNCR or SCR

## EG_Gens
Emission Unit EG- Emergency Generators
Table EG-1 Natural Gas ICE Emergency Generators
| TEU ID | Model Information | Horsepower | Fuel Consumption (Ft3/Hr) | Run hours | Annual Fuel Usage (Ft3) | Annual Fuel Usage (MMCF) | Fuel Usage (M gal) | 2024 Annual Actual usage (hours) | Daily Run hours | Daily Fuel usage (ft³) | Daily Fual usage (MMCF)
| EG-12 | Generac 04679-3 (4 stroke, rich burn) (2005) | 9 | 117 | 100 | 11700 | 0.0117 | 87.5221 | 6 | 1 | 117 | 0.000117
| EG-06 | Generac SG100 / K366 (2005) | 153 | 1280 | 100 | 128000 | 0.128 | 957.5065 | 18.1 | 1 | 1280 | 0.00128
| EG-10 | Cummins GGLB-6371636 / A1101181791 (4 stroke, rich burn) | 201 | 1740 | 100 | 174000 | 0.174 | 1301.6104 | 32.8 | 1 | 1740 | 0.00174
[6 empty] | Total | 0.3137
Table EG-2 NG Engine emission
| Pollutant | CAS/DEQ ID | Emission Factor¹ (lbs/MMSCF | Engine TEU-ID Annual Emisssions |  |  |  | Engine TEU-ID Daily Emissions
|  |  | 4 Stroke-Rich Burn Efs | EG-12 | EG-06 | EG-10 |  | EG-12 | EG-06 | EG-10
| 1,1,2,2-Tetrachloroethane | 79-34-5 | 0.0258 | 0.00030186 | 0.0033024 | 0.0044892 |  | 3.0186e-06 | 3.3024e-05 | 4.4892e-05
| 1,1,2-Trichloroethane (vinyl trichloride) | 79-00-5 | 0.0156 | 0.00018252 | 0.0019968 | 0.0027144 |  | 1.8252e-06 | 1.9968e-05 | 2.7144e-05
| 1,2-Dichloropropane (propylene dichloride) | 78-87-5 | 0.0133 | 0.00015561 | 0.0017024 | 0.0023142 |  | 1.5561e-06 | 1.7024e-05 | 2.3142e-05
| 1,3-Butadiene | 106-99-0 | 0.676 | 0.0079092 | 0.086528 | 0.11762 |  | 7.9092e-05 | 0.00086528 | 0.0011762
| 1,3-Dichloropropene | 542-75-6 | 0.013 | 0.0001521 | 0.001664 | 0.002262 |  | 1.521e-06 | 1.664e-05 | 2.262e-05
| Acetaldehyde | 75-07-0 | 2.85 | 0.033345 | 0.3648 | 0.4959 |  | 0.00033345 | 0.003648 | 0.004959
| Acrolein | 107-02-8 | 2.68 | 0.031356 | 0.34304 | 0.46632 |  | 0.00031356 | 0.0034304 | 0.0046632
| Ammonia² | 7664-41-7 | 3.2 | 0.03744 | 0.4096 | 0.5568 |  | 0.0003744 | 0.004096 | 0.005568
| Benzene | 71-43-2 | 1.61 | 0.018837 | 0.20608 | 0.28014 |  | 0.00018837 | 0.0020608 | 0.0028014
| Carbon tetrachloride | 56-23-5 | 0.0181 | 0.00021177 | 0.0023168 | 0.0031494 |  | 2.1177e-06 | 2.3168e-05 | 3.1494e-05
| Chloroform | 67-66-3 | 0.014 | 0.0001638 | 0.001792 | 0.002436 |  | 1.638e-06 | 1.792e-05 | 2.436e-05
| Dichloromethane (methylene chloride) | 75-09-2 | 0.042 | 0.0004914 | 0.005376 | 0.007308 |  | 4.914e-06 | 5.376e-05 | 7.308e-05
| Ethyl benzene | 100-41-4 | 0.0253 | 0.00029601 | 0.0032384 | 0.0044022 |  | 2.9601e-06 | 3.2384e-05 | 4.4022e-05
| Ethylene dibromide (EDB, 1,2-dibromoethane) | 106-93-4 | 0.0217 | 0.00025389 | 0.0027776 | 0.0037758 |  | 2.5389e-06 | 2.7776e-05 | 3.7758e-05
| Ethylene dichloride (EDC, 1,2-dichloroethane) | 107-06-2 | 0.0115 | 0.00013455 | 0.001472 | 0.002001 |  | 1.3455e-06 | 1.472e-05 | 2.001e-05
| Formaldehyde | 50-00-0 | 20.9 | 0.24453 | 2.6752 | 3.6366 |  | 0.0024453 | 0.026752 | 0.036366
| Methanol | 67-56-1 | 3.12 | 0.036504 | 0.39936 | 0.54288 |  | 0.00036504 | 0.0039936 | 0.0054288
| Naphthalene | 91-20-3 | 0.099 | 0.0011583 | 0.012672 | 0.017226 |  | 1.1583e-05 | 0.00012672 | 0.00017226
| Styrene | 100-42-5 | 0.0121 | 0.00014157 | 0.0015488 | 0.0021054 |  | 1.4157e-06 | 1.5488e-05 | 2.1054e-05
| Toluene | 108-88-3 | 0.569 | 0.0066573 | 0.072832 | 0.099006 |  | 6.6573e-05 | 0.00072832 | 0.00099006
| Vinyl chloride | 75-01-4 | 0.00732 | 8.5644e-05 | 0.00093696 | 0.0012737 |  | 8.5644e-07 | 9.3696e-06 | 1.2737e-05
| Xylene (mixture), including m-xylene, o-xylene, p-xylene | 1330-20-7 | 0.199 | 0.0023283 | 0.025472 | 0.034626 |  | 2.3283e-05 | 0.00025472 | 0.00034626
| 1 | From DEQ Combustion Tool for internal combustion engines
| 2 | Ammonia emission factor assumed no control from SCR.
Table EG-3 Diesel ICE emergency Generators
| TEU ID | Model Year | Generator Name | Fuel Type | Model Information | Horsepower | kW | Fuel Consumption (Gal/Hr) | 2024 Annual Actual usage (hours) | Annual Run hours | Daily Run Hours | Annual Fuel Usage (M gals) | Daily Fuel Usage (M Gals)
| EG-02 | 1999 | Fire Pump #1 (North) | Diesel | #3406/ Cummins 8.3L (1999) | 240 | 178.968 | 11.9 | 73.9 | 100 | 1 | 1.19 | 0.0119
| EG-01 | 2024 | Fire Pump #2 (South) | Diesel | Clarke/ John Deere 6068 Series (2024) | 190 | 141.683 | 10.3 | 49 | 100 | 1 | 1.03 | 0.0103
| EG-03 | 1988 | Cooling Tower #4 | Diesel | CAT 3406B (1988) | 335 | 249.8095 | 19.1 | 19 | 100 | 1 | 1.91 | 0.0191
| EG-04 | 2007 | Cooling Tower #5 | Diesel | Cummins QSM11G4 DQHAB/300DQHAB (2007) | 402 | 299.7713 | 75 | 33.9 | 100 | 1 | 7.5 | 0.075
| EG-05 | 2005 | Cooling Tower #7 | Diesel | Cummins QSX-15 G9 DFEK (2005) | 670 | 499.6189 | 112 | 28.9 | 100 | 1 | 11.2 | 0.112
| EG-07 | 1994 | Cooling Tower #1 | Diesel | Cummins NTTA19G2 DFFB / KTA19-G2 (1994) | 670 | 499.6189 | 33.9 | 7.4 | 100 | 1 | 3.39 | 0.0339
| EG-08 | 2008 | Zr. Red. | Diesel | Cummins QSX15-G9 DFEK (2008) | 670 | 499.6189 | 112 | 21.6 | 100 | 1 | 11.2 | 0.112
| EG-09 | 1993 | Sand Chlor. | Diesel | Cummins NT855G3 DFCC / NTA855-G3 (1993) | 469 | 349.7332 | 107 | 0 | 100 | 1 | 10.7 | 0.107
| EG-11 | 2007 | WWT Cell 3 | Diesel | Cummins QSX15-G9 DFEH / B110186455 | 755 | 563.0034 | 112 | 32.4 | 100 | 1 | 11.2 | 0.112
| EG-13 | 2007 | EG- EB Melting | Diesel | Cummins QSX15-G9 DFEK | 1490 | 1111.0928 | 76.1 | 51.9 | 100 | 1 | 7.61 | 0.0761
| EG-14 | 2005 | EG- Courtyard | Diesel | Cummins QST30-G5 DQFAB | 670 | 499.6189 | 34.2 | 34.3 | 100 | 1 | 3.42 | 0.0342
[10 empty] | Total |  | 70.35
Table EG-4 Diesel Engine Emissions
| Pollutant | CAS/DEQ ID | Emission Factor1 (lbs/1000 gal) |  | Engine TEU-ID (annual) | [11 empty] | Engine TEU-ID (Daily)
|  |  | Tier 2 Units ≥560kW and post 2006 | All Other Units <560 kW | Cold Start³ | EG-02 | EG-01 | EG-03 | EG-04 | EG-05 | EG-07 | EG-08 | EG-09 | EG-11 | EG-13 | EG-14 | EG-02 | EG-01 | EG-03 | EG-04 | EG-05 | EG-07 | EG-08 | EG-09 | EG-11 | EG-13 | EG-14
| 1,3-Butadiene | 106-99-0 | 0.2174 | 0.2174 | Yes | 0.27279 | 0.23611 | 0.43784 | 1.7193 | 2.5674 | 0.77711 | 2.5674 | 2.4528 | 2.5674 | 1.7445 | 0.78399 | 0.0027279 | 0.0023611 | 0.0043784 | 0.017193 | 0.025674 | 0.0077711 | 0.025674 | 0.024528 | 0.025674 | 0.017445 | 0.0078399
| Acenaphthene - PAH | 83-32-9 | 0.00073461 |  | Yes | 0 | 0 | 0 | 0 | 0 | 0 | 0 | 0 | 0.0086756 | 0.0058948 | 0 | 0 | 0 | 0 | 0 | 0 | 0 | 0 | 0 | 8.6756e-05 | 5.8948e-05 | 0
| Acenaphthylene - PAH | 208-96-8 | 0.00080982 |  | Yes | 0 | 0 | 0 | 0 | 0 | 0 | 0 | 0 | 0.0095638 | 0.0064982 | 0 | 0 | 0 | 0 | 0 | 0 | 0 | 0 | 0 | 9.5638e-05 | 6.4982e-05 | 0
| Acetaldehyde | 75-07-0 | 0.7833 | 0.7833 | Yes | 0.98288 | 0.85072 | 1.5776 | 6.1946 | 9.2506 | 2.8 | 9.2506 | 8.8376 | 9.2506 | 6.2855 | 2.8247 | 0.0098288 | 0.0085072 | 0.015776 | 0.061946 | 0.092506 | 0.028 | 0.092506 | 0.088376 | 0.092506 | 0.062855 | 0.028247
| Acrolein | 107-02-8 | 0.0339 | 0.0339 | Yes | 0.042537 | 0.036818 | 0.068274 | 0.26809 | 0.40035 | 0.12118 | 0.40035 | 0.38248 | 0.40035 | 0.27202 | 0.12225 | 0.00042537 | 0.00036818 | 0.00068274 | 0.0026809 | 0.0040035 | 0.0012118 | 0.0040035 | 0.0038248 | 0.0040035 | 0.0027202 | 0.0012225
| Ammonia² | 7664-41-7 | 0.8 | 0.8 | No | 0.952 | 0.824 | 1.528 | 6 | 8.96 | 2.712 | 8.96 | 8.56 | 8.96 | 6.088 | 2.736 | 0.00952 | 0.00824 | 0.01528 | 0.06 | 0.0896 | 0.02712 | 0.0896 | 0.0856 | 0.0896 | 0.06088 | 0.02736
| Anthracene - PAH | 120-12-7 | 0.00045209 |  | Yes | 0 | 0 | 0 | 0 | 0 | 0 | 0 | 0 | 0.0053391 | 0.0036277 | 0 | 0 | 0 | 0 | 0 | 0 | 0 | 0 | 0 | 5.3391e-05 | 3.6277e-05 | 0
| Antimony and compounds | 7440-36-0 | 0.00031819 | 0.00031819 | No | 0.00037864 | 0.00032773 | 0.00060774 | 0.0023864 | 0.0035637 | 0.0010787 | 0.0035637 | 0.0034046 | 0.0035637 | 0.0024214 | 0.0010882 | 3.7864e-06 | 3.2773e-06 | 6.0774e-06 | 2.3864e-05 | 3.5637e-05 | 1.0787e-05 | 3.5637e-05 | 3.4046e-05 | 3.5637e-05 | 2.4214e-05 | 1.0882e-05
| Arsenic and compounds | 7440-38-2 | 0.00027685 | 0.0016 | No | 0.001904 | 0.001648 | 0.003056 | 0.012 | 0.01792 | 0.005424 | 0.01792 | 0.01712 | 0.0031007 | 0.0021068 | 0.005472 | 1.904e-05 | 1.648e-05 | 3.056e-05 | 0.00012 | 0.0001792 | 5.424e-05 | 0.0001792 | 0.0001712 | 3.1007e-05 | 2.1068e-05 | 5.472e-05
| Barium and compounds | 7440-39-3 | 0.00037389 | 0.00037389 | No | 0.00044493 | 0.00038511 | 0.00071414 | 0.0028042 | 0.0041876 | 0.0012675 | 0.0041876 | 0.0040007 | 0.0041876 | 0.0028453 | 0.0012787 | 4.4493e-06 | 3.8511e-06 | 7.1414e-06 | 2.8042e-05 | 4.1876e-05 | 1.2675e-05 | 4.1876e-05 | 4.0007e-05 | 4.1876e-05 | 2.8453e-05 | 1.2787e-05
| Benz[a]anthracene - PAH | 56-55-3 | 4.8541e-05 |  | Yes | 0 | 0 | 0 | 0 | 0 | 0 | 0 | 0 | 0.00057326 | 0.00038951 | 0 | 0 | 0 | 0 | 0 | 0 | 0 | 0 | 0 | 5.7326e-06 | 3.8951e-06 | 0
| Benzene | 71-43-2 | 0.1863 | 0.1863 | Yes | 0.23377 | 0.20234 | 0.37521 | 1.4733 | 2.2002 | 0.66594 | 2.2002 | 2.1019 | 2.2002 | 1.4949 | 0.67184 | 0.0023377 | 0.0020234 | 0.0037521 | 0.014733 | 0.022002 | 0.0066594 | 0.022002 | 0.021019 | 0.022002 | 0.014949 | 0.0067184
| Benzo[a]pyrene - PAH | 50-32-8 | 1.4385e-05 | 3.52e-05 | Yes | 4.4169e-05 | 3.823e-05 | 7.0892e-05 | 0.00027837 | 0.0004157 | 0.00012582 | 0.0004157 | 0.00039715 | 0.00016989 | 0.00011543 | 0.00012694 | 4.4169e-07 | 3.823e-07 | 7.0892e-07 | 2.7837e-06 | 4.157e-06 | 1.2582e-06 | 4.157e-06 | 3.9715e-06 | 1.6989e-06 | 1.1543e-06 | 1.2694e-06
| Benzo[b]fluoranthene - PAH | 205-99-2 | 4.4354e-05 |  | Yes | 0 | 0 | 0 | 0 | 0 | 0 | 0 | 0 | 0.00052381 | 0.00035591 | 0 | 0 | 0 | 0 | 0 | 0 | 0 | 0 | 0 | 5.2381e-06 | 3.5591e-06 | 0
| Benzo[e]pyrene - PAH | 192-97-2 | 3.2868e-05 |  | Yes | 0 | 0 | 0 | 0 | 0 | 0 | 0 | 0 | 0.00038817 | 0.00026375 | 0 | 0 | 0 | 0 | 0 | 0 | 0 | 0 | 0 | 3.8817e-06 | 2.6375e-06 | 0
| Benzo[g,h,i]perylene - PAH | 191-24-2 | 2.1874e-05 |  | Yes | 0 | 0 | 0 | 0 | 0 | 0 | 0 | 0 | 0.00025833 | 0.00017553 | 0 | 0 | 0 | 0 | 0 | 0 | 0 | 0 | 0 | 2.5833e-06 | 1.7553e-06 | 0
| Benzo[k]fluoranthene - PAH | 207-08-9 | 1.3054e-05 |  | Yes | 0 | 0 | 0 | 0 | 0 | 0 | 0 | 0 | 0.00015417 | 0.00010475 | 0 | 0 | 0 | 0 | 0 | 0 | 0 | 0 | 0 | 1.5417e-06 | 1.0475e-06 | 0
| Beryllium | 7440-41-7 | 4.7708e-06 | 4.7708e-06 | No | 5.6773e-06 | 4.914e-06 | 9.1123e-06 | 3.5781e-05 | 5.3433e-05 | 1.6173e-05 | 5.3433e-05 | 5.1048e-05 | 5.3433e-05 | 3.6306e-05 | 1.6316e-05 | 5.6773e-08 | 4.914e-08 | 9.1123e-08 | 3.5781e-07 | 5.3433e-07 | 1.6173e-07 | 5.3433e-07 | 5.1048e-07 | 5.3433e-07 | 3.6306e-07 | 1.6316e-07
| Cadmium | 7440-43-9 | 8.0778e-05 | 0.0015 | No | 0.001785 | 0.001545 | 0.002865 | 0.01125 | 0.0168 | 0.005085 | 0.0168 | 0.01605 | 0.00090472 | 0.00061472 | 0.00513 | 1.785e-05 | 1.545e-05 | 2.865e-05 | 0.0001125 | 0.000168 | 5.085e-05 | 0.000168 | 0.0001605 | 9.0472e-06 | 6.1472e-06 | 5.13e-05
| Chlorobenzene | 108-90-7 | 0.0002 | 0.0002 | Yes | 0.00025096 | 0.00021722 | 0.0004028 | 0.0015817 | 0.002362 | 0.00071491 | 0.002362 | 0.0022565 | 0.002362 | 0.0016049 | 0.00072124 | 2.5096e-06 | 2.1722e-06 | 4.028e-06 | 1.5817e-05 | 2.362e-05 | 7.1491e-06 | 2.362e-05 | 2.2565e-05 | 2.362e-05 | 1.6049e-05 | 7.2124e-06
| Chrysene - PAH | 218-01-9 | 6.7e-05 |  | Yes | 0 | 0 | 0 | 0 | 0 | 0 | 0 | 0 | 0.00079125 | 0.00053763 | 0 | 0 | 0 | 0 | 0 | 0 | 0 | 0 | 0 | 7.9125e-06 | 5.3763e-06 | 0
| Cobalt | 7440-48-4 | 1.5751e-05 | 1.5751e-05 | No | 1.8744e-05 | 1.6224e-05 | 3.0085e-05 | 0.00011813 | 0.00017641 | 5.3396e-05 | 0.00017641 | 0.00016854 | 0.00017641 | 0.00011987 | 5.3869e-05 | 1.8744e-07 | 1.6224e-07 | 3.0085e-07 | 1.1813e-06 | 1.7641e-06 | 5.3396e-07 | 1.7641e-06 | 1.6854e-06 | 1.7641e-06 | 1.1987e-06 | 5.3869e-07
| Copper | 7440-50-8 | 0.00050214 | 0.0041 | No | 0.004879 | 0.004223 | 0.007831 | 0.03075 | 0.04592 | 0.013899 | 0.04592 | 0.04387 | 0.0056239 | 0.0038212 | 0.014022 | 4.879e-05 | 4.223e-05 | 7.831e-05 | 0.0003075 | 0.0004592 | 0.00013899 | 0.0004592 | 0.0004387 | 5.6239e-05 | 3.8212e-05 | 0.00014022
| Diesel particulate matter | 200 | 16.9752 | 33.5 | Yes | 42.0354 | 36.3836 | 67.4686 | 264.9292 | 395.6276 | 119.748 | 395.6276 | 377.9656 | 200.4739 | 136.2148 | 120.8077 | 0.42035 | 0.36384 | 0.67469 | 2.6493 | 3.9563 | 1.1975 | 3.9563 | 3.7797 | 2.0047 | 1.3621 | 1.2081
| Dibenz[a,h]anthracene - PAH | 53-70-3 | 1.037e-06 |  | Yes | 0 | 0 | 0 | 0 | 0 | 0 | 0 | 0 | 1.2247e-05 | 8.3211e-06 | 0 | 0 | 0 | 0 | 0 | 0 | 0 | 0 | 0 | 1.2247e-07 | 8.3211e-08 | 0
| Ethyl Benzene | 100-41-4 | 0.0109 | 0.0109 | Yes | 0.013677 | 0.011838 | 0.021952 | 0.086201 | 0.12873 | 0.038963 | 0.12873 | 0.12298 | 0.12873 | 0.087465 | 0.039308 | 0.00013677 | 0.00011838 | 0.00021952 | 0.00086201 | 0.0012873 | 0.00038963 | 0.0012873 | 0.0012298 | 0.0012873 | 0.00087465 | 0.00039308
| Fluoranthene - PAH | 206-44-0 | 0.00036995 |  | Yes | 0 | 0 | 0 | 0 | 0 | 0 | 0 | 0 | 0.0043691 | 0.0029686 | 0 | 0 | 0 | 0 | 0 | 0 | 0 | 0 | 0 | 4.3691e-05 | 2.9686e-05 | 0
| Fluorene - PAH | 86-73-7 | 0.0021844 |  | Yes | 0 | 0 | 0 | 0 | 0 | 0 | 0 | 0 | 0.025797 | 0.017528 | 0 | 0 | 0 | 0 | 0 | 0 | 0 | 0 | 0 | 0.00025797 | 0.00017528 | 0
| Formaldehyde | 50-00-0 | 2.7131 | 1.7261 | Yes | 2.1853 | 1.8915 | 3.5075 | 13.7728 | 20.5674 | 6.2253 | 20.5674 | 19.6493 | 32.3277 | 21.9655 | 6.2804 | 0.021853 | 0.018915 | 0.035075 | 0.13773 | 0.20567 | 0.062253 | 0.20567 | 0.19649 | 0.32328 | 0.21965 | 0.062804
| Hexane | 110-54-3 | 0.0269 | 0.0269 | Yes | 0.033754 | 0.029215 | 0.054176 | 0.21273 | 0.31768 | 0.096156 | 0.31768 | 0.3035 | 0.31768 | 0.21585 | 0.097007 | 0.00033754 | 0.00029215 | 0.00054176 | 0.0021273 | 0.0031768 | 0.00096156 | 0.0031768 | 0.003035 | 0.0031768 | 0.0021585 | 0.00097007
| Hexavalent Chromium | 18540-29-9 | 6.3144e-05 | 0.0001 | No | 0.000119 | 0.000103 | 0.000191 | 0.00075 | 0.00112 | 0.000339 | 0.00112 | 0.00107 | 0.00070722 | 0.00048053 | 0.000342 | 1.19e-06 | 1.03e-06 | 1.91e-06 | 7.5e-06 | 1.12e-05 | 3.39e-06 | 1.12e-05 | 1.07e-05 | 7.0722e-06 | 4.8053e-06 | 3.42e-06
| Hydrogen Chloride | 7647-01-0 | 0.1863 | 0.1863 | Yes | 0.23377 | 0.20234 | 0.37521 | 1.4733 | 2.2002 | 0.66594 | 2.2002 | 2.1019 | 2.2002 | 1.4949 | 0.67184 | 0.0023377 | 0.0020234 | 0.0037521 | 0.014733 | 0.022002 | 0.0066594 | 0.022002 | 0.021019 | 0.022002 | 0.014949 | 0.0067184
| Indeno[1,2,3-cd]pyrene - PAH | 193-39-5 | 1.0711e-05 |  | Yes | 0 | 0 | 0 | 0 | 0 | 0 | 0 | 0 | 0.00012649 | 8.5948e-05 | 0 | 0 | 0 | 0 | 0 | 0 | 0 | 0 | 0 | 1.2649e-06 | 8.5948e-07 | 0
| Lead | 7439-92-1 | 0.00036367 | 0.0083 | No | 0.009877 | 0.008549 | 0.015853 | 0.06225 | 0.09296 | 0.028137 | 0.09296 | 0.08881 | 0.0040731 | 0.0027675 | 0.028386 | 9.877e-05 | 8.549e-05 | 0.00015853 | 0.0006225 | 0.0009296 | 0.00028137 | 0.0009296 | 0.0008881 | 4.0731e-05 | 2.7675e-05 | 0.00028386
| Manganese | 7439-96-5 | 0.00041991 | 0.0031 | No | 0.003689 | 0.003193 | 0.005921 | 0.02325 | 0.03472 | 0.010509 | 0.03472 | 0.03317 | 0.004703 | 0.0031955 | 0.010602 | 3.689e-05 | 3.193e-05 | 5.921e-05 | 0.0002325 | 0.0003472 | 0.00010509 | 0.0003472 | 0.0003317 | 4.703e-05 | 3.1955e-05 | 0.00010602
| Mercury | 7439-97-6 | 1.5107e-05 | 0.002 | No | 0.00238 | 0.00206 | 0.00382 | 0.015 | 0.0224 | 0.00678 | 0.0224 | 0.0214 | 0.0001692 | 0.00011497 | 0.00684 | 2.38e-05 | 2.06e-05 | 3.82e-05 | 0.00015 | 0.000224 | 6.78e-05 | 0.000224 | 0.000214 | 1.692e-06 | 1.1497e-06 | 6.84e-05
| 2-Methyl naphthalene - PAH | 91-57-6 | 0.012298 |  | Yes | 0 | 0 | 0 | 0 | 0 | 0 | 0 | 0 | 0.14524 | 0.098682 | 0 | 0 | 0 | 0 | 0 | 0 | 0 | 0 | 0 | 0.0014524 | 0.00098682 | 0
| Naphthalene - PAH | 91-20-3 | 0.026352 | 0.0197 | Yes | 0.024719 | 0.021396 | 0.039676 | 0.15579 | 0.23265 | 0.070419 | 0.23265 | 0.22227 | 0.31122 | 0.21146 | 0.071042 | 0.00024719 | 0.00021396 | 0.00039676 | 0.0015579 | 0.0023265 | 0.00070419 | 0.0023265 | 0.0022227 | 0.0031122 | 0.0021146 | 0.00071042
| Nickel and compounds | 365 | 0.00018223 | 0.0039 | No | 0.004641 | 0.004017 | 0.007449 | 0.02925 | 0.04368 | 0.013221 | 0.04368 | 0.04173 | 0.002041 | 0.0013868 | 0.013338 | 4.641e-05 | 4.017e-05 | 7.449e-05 | 0.0002925 | 0.0004368 | 0.00013221 | 0.0004368 | 0.0004173 | 2.041e-05 | 1.3868e-05 | 0.00013338
| Perylene - PAH | 198-55-0 | 1.1782e-06 |  | Yes | 0 | 0 | 0 | 0 | 0 | 0 | 0 | 0 | 1.3915e-05 | 9.4546e-06 | 0 | 0 | 0 | 0 | 0 | 0 | 0 | 0 | 0 | 1.3915e-07 | 9.4546e-08 | 0
| Phenanthrene - PAH | 85-01-8 | 0.0045419 |  | Yes | 0 | 0 | 0 | 0 | 0 | 0 | 0 | 0 | 0.053639 | 0.036446 | 0 | 0 | 0 | 0 | 0 | 0 | 0 | 0 | 0 | 0.00053639 | 0.00036446 | 0
| Phosphorus | 504 | 0.008404 | 0.008404 | No | 0.010001 | 0.0086561 | 0.016052 | 0.06303 | 0.094125 | 0.02849 | 0.094125 | 0.089923 | 0.094125 | 0.063954 | 0.028742 | 0.00010001 | 8.6561e-05 | 0.00016052 | 0.0006303 | 0.00094125 | 0.0002849 | 0.00094125 | 0.00089923 | 0.00094125 | 0.00063954 | 0.00028742
| Propylene | 115-07-1 | 0.47 | 0.47 | Yes | 0.58975 | 0.51046 | 0.94657 | 3.7169 | 5.5506 | 1.68 | 5.5506 | 5.3028 | 5.5506 | 3.7714 | 1.6949 | 0.0058975 | 0.0051046 | 0.0094657 | 0.037169 | 0.055506 | 0.0168 | 0.055506 | 0.053028 | 0.055506 | 0.037714 | 0.016949
| Pyrene | 129-00-0 | 0.00125 |  | Yes | 0 | 0 | 0 | 0 | 0 | 0 | 0 | 0 | 0.014762 | 0.01003 | 0 | 0 | 0 | 0 | 0 | 0 | 0 | 0 | 0 | 0.00014762 | 0.0001003 | 0
| PAHs (excl. Naphthalene) | 401 |  | 0.0362 | Yes | 0.045423 | 0.039316 | 0.072906 | 0.28628 | 0.42751 | 0.1294 | 0.42751 | 0.40843 | 0 | 0 | 0.13054 | 0.00045423 | 0.00039316 | 0.00072906 | 0.0028628 | 0.0042751 | 0.001294 | 0.0042751 | 0.0040843 | 0 | 0 | 0.0013054
| Selenium | 7782-49-2 | 0.00037638 | 0.0022 | No | 0.002618 | 0.002266 | 0.004202 | 0.0165 | 0.02464 | 0.007458 | 0.02464 | 0.02354 | 0.0042155 | 0.0028643 | 0.007524 | 2.618e-05 | 2.266e-05 | 4.202e-05 | 0.000165 | 0.0002464 | 7.458e-05 | 0.0002464 | 0.0002354 | 4.2155e-05 | 2.8643e-05 | 7.524e-05
| Silver | 7440-22-4 | 4.8013e-05 | 4.8013e-05 | No | 5.7135e-05 | 4.9453e-05 | 9.1705e-05 | 0.0003601 | 0.00053775 | 0.00016276 | 0.00053775 | 0.00051374 | 0.00053775 | 0.00036538 | 0.0001642 | 5.7135e-07 | 4.9453e-07 | 9.1705e-07 | 3.601e-06 | 5.3775e-06 | 1.6276e-06 | 5.3775e-06 | 5.1374e-06 | 5.3775e-06 | 3.6538e-06 | 1.642e-06
| Thallium | 7440-28-0 | 0.00024009 | 0.00024009 | No | 0.00028571 | 0.0002473 | 0.00045858 | 0.0018007 | 0.002689 | 0.00081392 | 0.002689 | 0.002569 | 0.002689 | 0.0018271 | 0.00082112 | 2.8571e-06 | 2.473e-06 | 4.5858e-06 | 1.8007e-05 | 2.689e-05 | 8.1392e-06 | 2.689e-05 | 2.569e-05 | 2.689e-05 | 1.8271e-05 | 8.2112e-06
| Toluene | 108-88-3 | 0.1054 | 0.1054 | Yes | 0.13225 | 0.11447 | 0.21227 | 0.83354 | 1.2448 | 0.37676 | 1.2448 | 1.1892 | 1.2448 | 0.84576 | 0.38009 | 0.0013225 | 0.0011447 | 0.0021227 | 0.0083354 | 0.012448 | 0.0037676 | 0.012448 | 0.011892 | 0.012448 | 0.0084576 | 0.0038009
| Xylenes | 1330-20-7 | 0.0424 | 0.0424 | Yes | 0.053203 | 0.04605 | 0.085393 | 0.33531 | 0.50073 | 0.15156 | 0.50073 | 0.47838 | 0.50073 | 0.34023 | 0.1529 | 0.00053203 | 0.0004605 | 0.00085393 | 0.0033531 | 0.0050073 | 0.0015156 | 0.0050073 | 0.0047838 | 0.0050073 | 0.0034023 | 0.001529
| Zinc and compounds | 7440-66-6 | 0.0052262 | 0.0052262 | No | 0.0062192 | 0.005383 | 0.009982 | 0.039196 | 0.058533 | 0.017717 | 0.058533 | 0.05592 | 0.058533 | 0.039771 | 0.017874 | 6.2192e-05 | 5.383e-05 | 9.982e-05 | 0.00039196 | 0.00058533 | 0.00017717 | 0.00058533 | 0.0005592 | 0.00058533 | 0.00039771 | 0.00017874
| 1 | From DEQ Combustion Tool for internal combustion engines
| 2 | Ammonia emission factor assumed no control from SCR.
Table EG-5 Cold Start Calculations
| Pollutant | Spike Duration (seconds)2 | Cold-Start Emission Spike (ppm) | Steady-State (Warm) Emissions (ppm) 2 | Cold-Start Scaling Factor | Cold Start Emission Ratio on Hourly Basis
| PM and Organics | 14 | 900 | 30 | 4.2667 | 0.054444
| CO and Formaldehyde | 20 | 750 | 30 | 4.8333 | 0.063889
| Cold Start Events per Generator1 | 100 | cold start events/yr | 1 | Cold start events per day
1 The number of cold start events per generator, per year is based on expected testing and maintenance operations.
2 Spike duration, cold-start emission spike, and steady-state (warm) emissions based on data from California Energy Commission (CEC) "Air Quality Implications of Backup Generators in California. The cold-start scaling factor is derived as the ratio of the spike concentration and duration to the steady-state emissions for the initial 60 seconds. Since a cold-start curve was not developed by CEC, it is assumed that the PM will experience the same trend as HC, and formaldehyde will experience the same trend as CO. A cold start event assumes 1 minute of cold start operation with spike in emissions and the remaining 59 minutes in the hour operating steady state. The cold start emission ratio shown below on hourly basis will be applied as: the hourly emission rate with cold start event = normal hourly emission rate x (1+ratio shown below on hourly basis). Consistent with DEQ's guidance on risk assessment for emergency engines, the cold start emissions are accounted for toxics that are organics and DPM. Metal toxics do not have higher emissions during cold start events.

## 12_Acid Cleaning_Pickling
Millersburg- Acid Cleaning and Pickling
Table 1- Insitu Concentration of Nitric Acid - Building 42 Tanks
Tank # | HF Volume (gal) | HF Density @ 48 wt.% | HF Soln Wt (lbs) | HNO3 Volume (gal) | HNO3 Density @ 56 wt.% | HNO3 Soln Wt (lbs) | Water Volume (gal) | Water Density | Water Soln Wt (lbs) | Total Solution Wt (lbs) | Wt Nitric (lbs) | Wt% Nitric (in situ) | Wt HF (lbs) | Wt% HF (in situ)
1 | 45 | 1.16 | 435.348 | 169 | 1.3449 | 1895.5828 | 490 | 1 | 4086.6 | 6417.5308 | 1061.5263 | 16.54% | 208.967 | 3.256%
2 | 93 | 1.16 | 899.7192 | 350 | 1.3449 | 3925.7631 | 1017 | 1 | 8481.78 | 13307.2623 | 2198.4273 | 16.52% | 431.8652 | 3.245%
3a | 216 | 1.16 | 2089.6704 | 216 | 1.3449 | 2422.7567 | 243 | 1 | 2026.62 | 6539.0471 | 1356.7437 | 20.75% | 1003.0418 | 15.34%
4 | 297 | 1.16 | 2873.2968 | 297 | 1.3449 | 3331.2904 | 406 | 1 | 3386.04 | 9590.6272 | 1865.5226 | 19.45% | 1379.1825 | 14.38%
[11 empty] | avg. | 18.32%
Methodology |  | https://www.epa.gov/sites/default/files/2015-08/documents/ii06.pdf
Constants & Assumptions
Solution Avg. Temperature | 80 | F
Room Temperature | 70 | F
| 529.67 | R
MW-HNO3 | 63.01 | lb/lb-mole
PVAP-HNO3 | 0.09 | mmhg | Perry's Chemical Engineers Handbook, Table 2-16, 20% soln Nitric Acid @ 55C. Data not available for lower concentrations & temperatures. Table 1 indicates a similar concentration percentage for Nitric acid.
| 0.00174 | psia
MW-HF | 20.01 | lb/lb-mole
PVAP-HF | 0.0685 | mmhg | Perry's Chemical Engineers Handbook, Table 2-10, 16% soln of HCl @ 25C. Data for HF not available. HCl typically has higher VP than HF therefore this is a conservative estimate
| 0.00132 | psia
R | 10.73 | psia*ft3/R*lb-mole
Wind Speed | 1.7 | miles/hr
Operating Hours | 8760 | hrs/yr
Calculate Emission Factor per Sqaure Foot of Tank Area
K-HNO3 | 0.0043636 | ft/sec
K-HF | 0.0063959 | ft/sec
W-HNO3 | 8.4178e-08 | lb/sec/ft2
| 2.6546 | lb/yr/ft2
W-HF | 2.9725e-08 | lb/sec/ft2
| 0.93739 | lb/yr/ft2
Fab Pickle Building 42 Tanks
Tank # | Length (ft) | Width (ft) | A (ft2) | Contains
1 | 18 | 2.0833 | 37.5 | HF/Nitric
2 | 19 | 2.9167 | 55.4167 | HF/Nitric
3a | 19 | 2.0833 | 39.5833 | HF/Nitric
4 | 19 | 2.25 | 42.75 | HF/Nitric
3b | 19 | 2.0833 | 39.5833 | HF
|  | Total | 175.25 | Nitric Acid
|  |  | 214.8333 | HF
Extrusion Pickle Acid Tanks
Tank # | Length (ft) | Width (ft) | A (ft2) | Contains
1 | 38 | 3 | 114 | HF/Nitric
2 | 26 | 3 | 78 | HF/Nitric
3 | 26 | 3 | 78 | HF/Nitric
4 | 20 | 3 | 60 | HF/Nitric
5 | 20 | 3 | 60 | HF/Nitric
|  | Total | 390 | Nitric or HF
Table 2 Acid Cleaning Emission Summaries¹
[5 empty] | Hydrofluoric Acid³ | [6 empty] | Nitric Acid
Emission Point (TESU) | Emission Unit or Activity ID | Emission Unit or Activity Description | Device No. or Discharge Bldg. | Stack/Fugitive capture Efficiency of Emissions² | Emission Factor | units | Throughput | units | Annual Emissions (lb/yr) | Daily Emission (lb/day) | Hourly Emissons (lb/hr) | Emission Factor | units | Throughput | units | Annual Emissions (lb/yr) | Daily Emission (lb/day) | Hourly Emissons (lb/hr)
B42 | EU12 | Metals acid cleaning (Fab & Extrusion) Fugitive Emissions | Fug. Bldg. 42 | 25% | 0.23435 | lb/yr-ft2 | 214.8333 | ft2 | 50.3458 | 0.13793 | 0.0057472 | 0.66366 | lb/yr-ft2 | 175.25 | ft2 | 116.3064 | 0.31865 | 0.013277
S42 | EU12 | Metals acid cleaning (Fab & Extrusion) Stack Emissions | Bldg. 42 | 75% | 0.70305 | lb/yr-ft2 | 214.8333 | ft2 | 151.0375 | 0.4138 | 0.017242 | 1.991 | lb/yr-ft2 | 175.25 | ft2 | 348.9191 | 0.95594 | 0.039831
B106 | EU12 | Metals acid cleaning (Extrusion) Fugitive Emissions | Fug. Bldg. 106 | 25% | 0.23435 | lb/yr-ft2 | 390 | ft2 | 91.3959 | 0.2504 | 0.010433 | 0.66366 | lb/yr-ft2 | 390 | ft2 | 258.8273 | 0.70912 | 0.029546
S106 | EU12 | Metals acid cleaning (Extrusion) Stack Emissions | Bldg. 106 | 75% | 0.70305 | lb/yr-ft2 | 390 | ft2 | 274.1876 | 0.7512 | 0.0313 | 1.991 | lb/yr-ft2 | 390 | ft2 | 776.482 | 2.1273 | 0.088639
1 | These sources represent the majority of acid cleaning operations. There are other acid cleaning sources that are currently being evaluated as well that will be submitted in future inventory sumissions.
2 | The acid cleaning tanks are continously vented to exhaust stacks located outside of buildings for industrial hygiene purposes. The capture efficiency of 75% represents a conservative estimate of vapor collection.
3 | Reported as Hydrogen Fluoride
CAO Level 3 Notes
Tanks containing hydrofluoric and nitric acids are used to “pickle” or clean metal surfaces of
impurities and contaminants. The operations primarily occur at the fab and extrusion areas
of Buildings 42 and 106. Equation 6.5-5 from the Emission Inventory Improvement Program volume II Chapter 6 is used to demonstrate evaporation rates from the individual tanks.

## Diesel Int Comb
Diesel Internal Combustion Engines (stationary and portable)
In order to meet regulatory standards, internal combustion diesel engines were introduced according to a tiered structure where newer engines ahdere to stricter emissions standard than older ones. Emission factors presented here are divided by Tier 0 and 1 engines, and Tiers 2,3, and 4 engines. The emission factors are a combination of recent source test data, and those found in California's South Coast Air Quality Monitoring District AB2588 table B-2 for Internal diesel combustion engines. All engines smaller than 560 kW or 750 hp, regardless of age or tier, should use the first emission factor set. More information is available in the References table in the Instructions tab, or on the Cleaner Air Oregon website.
Ammonia (highlighted yellow): the listed 2.9 lb/M gal value corresponds to equipment with Selective Non-catalytic Reduction (SNCR). For equipment with Selective Catalytic Reduction (SCR), substitute the listed value with 1.4 lb/M gal, and for equipment without SNCR or SCR, substitute listed value with 0.8 lb/M gal. Update Note accordingly.
Relevant units of measure: M gal = 1,000 gallons
Pre-2006 Tier 0 and Tier 1 Diesel Internal Combustion Engines, all engines less than 560 kW (750 hp)
| CAS or DEQ ID | Pollutant Name | Controlled EF? | Control Efficiency | EF Values | Units | EF Reference/Notes
| 106-99-0 | 1,3-Butadiene | N | 0% | 0.2174 | lb/M gal | CAO Diesel RICE (a)
| 75-07-0 | Acetaldehyde | N | 0% | 0.7833 | lb/M gal | CAO Diesel RICE (a)
| 107-02-8 | Acrolein | N | 0% | 0.0339 | lb/M gal | CAO Diesel RICE (a)
| 7664-41-7 | Ammonia | N | 0% | 0.8 | lb/M gal | CAO Diesel RICE (a)
| 7440-36-0 | Antimony and compounds | N | 0% | 0.00031819 | lb/M gal | CAO Diesel RICE (a)
| 7440-38-2 | Arsenic and compounds | N | 0% | 0.0016 | lb/M gal | CAO Diesel RICE (a)
| 7440-39-3 | Barium and compounds | N | 0% | 0.00037389 | lb/M gal | CAO Diesel RICE (a)
| 71-43-2 | Benzene | N | 0% | 0.1863 | lb/M gal | CAO Diesel RICE (a)
| 50-32-8 | Benzo[a]pyrene | N | 0% | 3.52e-05 | lb/M gal | CAO Diesel RICE (a)
| 7440-41-7 | Beryllium and compounds | N | 0% | 4.7708e-06 | lb/M gal | CAO Diesel RICE (a)
| 7440-43-9 | Cadmium and compounds | N | 0% | 0.0015 | lb/M gal | CAO Diesel RICE (a)
| 18540-29-9 | Chromium VI, chromate and dichromate particulate | N | 0% | 0.0001 | lb/M gal | CAO Diesel RICE (a)
| 108-90-7 | Chlorobenzene | N | 0% | 0.0002 | lb/M gal | CAO Diesel RICE (a)
| 7440-48-4 | Cobalt and compounds | N | 0% | 1.5751e-05 | lb/M gal | CAO Diesel RICE (a)
| 7440-50-8 | Copper and compounds | N | 0% | 0.0041 | lb/M gal | CAO Diesel RICE (a)
| 200 | Diesel particulate matter | N | 0% | 33.5 | lb/M gal | CAO Diesel RICE (a)
| 100-41-4 | Ethyl benzene | N | 0% | 0.0109 | lb/M gal | CAO Diesel RICE (a)
| 50-00-0 | Formaldehyde | N | 0% | 1.7261 | lb/M gal | CAO Diesel RICE (a)
| 110-54-3 | Hexane | N | 0% | 0.0269 | lb/M gal | CAO Diesel RICE (a)
| 7647-01-0 | Hydrochloric acid | N | 0% | 0.1863 | lb/M gal | CAO Diesel RICE (a)
| 7439-92-1 | Lead and compounds | N | 0% | 0.0083 | lb/M gal | CAO Diesel RICE (a)
| 7439-96-5 | Manganese and compounds | N | 0% | 0.0031 | lb/M gal | CAO Diesel RICE (a)
| 7439-97-6 | Mercury and compounds | N | 0% | 0.002 | lb/M gal | CAO Diesel RICE (a)
| 91-20-3 | Naphthalene | N | 0% | 0.0197 | lb/M gal | CAO Diesel RICE (a)
| 365 | Nickel and compounds | N | 0% | 0.0039 | lb/M gal | CAO Diesel RICE (a)
| 401 | Polycyclic aromatic hydrocarbons (PAHs) | N | 0% | 0.0362 | lb/M gal | CAO Diesel RICE (a)
| 504 | Phosphorus and compounds | N | 0% | 0.008404 | lb/M gal | CAO Diesel RICE (a)
| 115-07-1 | Propylene | N | 0% | 0.47 | lb/M gal | CAO Diesel RICE (a)
| 7782-49-2 | Selenium and compounds | N | 0% | 0.0022 | lb/M gal | CAO Diesel RICE (a)
| 7440-22-4 | Silver and compounds | N | 0% | 4.8013e-05 | lb/M gal | CAO Diesel RICE (a)
| 7440-28-0 | Thallium and compounds | N | 0% | 0.00024009 | lb/M gal | CAO Diesel RICE (a)
| 108-88-3 | Toluene | N | 0% | 0.1054 | lb/M gal | CAO Diesel RICE (a)
| 1330-20-7 | Xylene (mixture), including m-xylene, o-xylene, p-xylene | N | 0% | 0.0424 | lb/M gal | CAO Diesel RICE (a)
| 7440-66-6 | Zinc and compounds | N | 0% | 0.0052262 | lb/M gal | CAO Diesel RICE (a)
Post-2006 Tier 2, 3 and 4 Diesel Internal Combustion Engines
| CAS or DEQ ID | Pollutant Name | Controlled EF? | Control Efficiency | EF Values | Units | EF Reference/Notes
| 106-99-0 | 1,3-Butadiene | N | 0% | 0.2174 | lb/M gal | CAO Diesel RICE (b)
| 91-57-6 | 2-Methyl naphthalene | N | 0% | 0.012298 | lb/M gal | CAO Diesel RICE (b)
| 83-32-9 | Acenaphthene | N | 0% | 0.00073461 | lb/M gal | CAO Diesel RICE (b)
| 208-96-8 | Acenaphthylene | N | 0% | 0.00080982 | lb/M gal | CAO Diesel RICE (b)
| 75-07-0 | Acetaldehyde | N | 0% | 0.7833 | lb/M gal | CAO Diesel RICE (b)
| 107-02-8 | Acrolein | N | 0% | 0.0339 | lb/M gal | CAO Diesel RICE (b)
| 7664-41-7 | Ammonia | N | 0% | 0.8 | lb/M gal | CAO Diesel RICE (b)
| 120-12-7 | Anthracene | N | 0% | 0.00045209 | lb/M gal | CAO Diesel RICE (b)
| 7440-36-0 | Antimony and compounds | N | 0% | 0.00031819 | lb/M gal | CAO Diesel RICE (b)
| 7440-38-2 | Arsenic and compounds | N | 0% | 0.00027685 | lb/M gal | CAO Diesel RICE (b)
| 7440-39-3 | Barium and compounds | N | 0% | 0.00037389 | lb/M gal | CAO Diesel RICE (b)
| 56-55-3 | Benz[a]anthracene | N | 0% | 4.8541e-05 | lb/M gal | CAO Diesel RICE (b)
| 71-43-2 | Benzene | N | 0% | 0.1863 | lb/M gal | CAO Diesel RICE (b)
| 50-32-8 | Benzo[a]pyrene | N | 0% | 1.4385e-05 | lb/M gal | CAO Diesel RICE (b)
| 205-99-2 | Benzo[b]fluoranthene | N | 0% | 4.4354e-05 | lb/M gal | CAO Diesel RICE (b)
| 192-97-2 | Benzo[e]pyrene | N | 0% | 3.2868e-05 | lb/M gal | CAO Diesel RICE (b)
| 191-24-2 | Benzo[g,h,i]perylene | N | 0% | 2.1874e-05 | lb/M gal | CAO Diesel RICE (b)
| 207-08-9 | Benzo[k]fluoranthene | N | 0% | 1.3054e-05 | lb/M gal | CAO Diesel RICE (b)
| 7440-41-7 | Beryllium and compounds | N | 0% | 4.7708e-06 | lb/M gal | CAO Diesel RICE (b)
| 7440-43-9 | Cadmium and compounds | N | 0% | 8.0778e-05 | lb/M gal | CAO Diesel RICE (b)
| 108-90-7 | Chlorobenzene | N | 0% | 0.0002 | lb/M gal | CAO Diesel RICE (b)
| 18540-29-9 | Chromium VI, chromate and dichromate particulate | N | 0% | 6.3144e-05 | lb/M gal | CAO Diesel RICE (b)
| 218-01-9 | Chrysene | N | 0% | 6.7e-05 | lb/M gal | CAO Diesel RICE (b)
| 7440-48-4 | Cobalt and compounds | N | 0% | 1.5751e-05 | lb/M gal | CAO Diesel RICE (b)
| 7440-50-8 | Copper and compounds | N | 0% | 0.00050214 | lb/M gal | CAO Diesel RICE (b)
| 53-70-3 | Dibenz[a,h]anthracene | N | 0% | 1.037e-06 | lb/M gal | CAO Diesel RICE (b)
| 200 | Diesel particulate matter | N | 0% | 16.9752 | lb/M gal | CAO Diesel RICE (b)
| 100-41-4 | Ethyl benzene | N | 0% | 0.0109 | lb/M gal | CAO Diesel RICE (b)
| 206-44-0 | Fluoranthene | N | 0% | 0.00036995 | lb/M gal | CAO Diesel RICE (b)
| 86-73-7 | Fluorene | N | 0% | 0.0021844 | lb/M gal | CAO Diesel RICE (b)
| 50-00-0 | Formaldehyde | N | 0% | 2.7131 | lb/M gal | CAO Diesel RICE (b)
| 110-54-3 | Hexane | N | 0% | 0.0269 | lb/M gal | CAO Diesel RICE (b)
| 7647-01-0 | Hydrochloric acid | N | 0% | 0.1863 | lb/M gal | CAO Diesel RICE (b)
| 193-39-5 | Indeno[1,2,3-cd]pyrene | N | 0% | 1.0711e-05 | lb/M gal | CAO Diesel RICE (b)
| 7439-92-1 | Lead and compounds | N | 0% | 0.00036367 | lb/M gal | CAO Diesel RICE (b)
| 7439-96-5 | Manganese and compounds | N | 0% | 0.00041991 | lb/M gal | CAO Diesel RICE (b)
| 7439-97-6 | Mercury and compounds | N | 0% | 1.5107e-05 | lb/M gal | CAO Diesel RICE (b)
| 91-20-3 | Naphthalene | N | 0% | 0.026352 | lb/M gal | CAO Diesel RICE (b)
| 365 | Nickel and compounds | N | 0% | 0.00018223 | lb/M gal | CAO Diesel RICE (b)
| 198-55-0 | Perylene | N | 0% | 1.1782e-06 | lb/M gal | CAO Diesel RICE (b)
| 85-01-8 | Phenanthrene | N | 0% | 0.0045419 | lb/M gal | CAO Diesel RICE (b)
| 504 | Phosphorus and compounds | N | 0% | 0.008404 | lb/M gal | CAO Diesel RICE (b)
| 115-07-1 | Propylene | N | 0% | 0.47 | lb/M gal | CAO Diesel RICE (b)
| 129-00-0 | Pyrene | N | 0% | 0.00125 | lb/M gal | CAO Diesel RICE (b)
| 7782-49-2 | Selenium and compounds | N | 0% | 0.00037638 | lb/M gal | CAO Diesel RICE (b)
| 7440-22-4 | Silver and compounds | N | 0% | 4.8013e-05 | lb/M gal | CAO Diesel RICE (b)
| 7440-28-0 | Thallium and compounds | N | 0% | 0.00024009 | lb/M gal | CAO Diesel RICE (b)
| 108-88-3 | Toluene | N | 0% | 0.1054 | lb/M gal | CAO Diesel RICE (b)
| 1330-20-7 | Xylene (mixture), including m-xylene, o-xylene, p-xylene | N | 0% | 0.0424 | lb/M gal | CAO Diesel RICE (b)
| 7440-66-6 | Zinc and compounds | N | 0% | 0.0052262 | lb/M gal | CAO Diesel RICE (b)

## NG Engine
Natural Gas Internal Combustion Engines (Stationary and Portable)
Most natural gas-fired reciprocating engines are used in the natural gas industry at pipeline compressor and storage stations and at gas processing plants. Emission factors for natural gas-fired reciprocating engines are separated into three design classes: 2-cycle (stroke) lean-burn, 4-stroke lean-burn, and 4-stroke rich-burn. The emission factors presented here are a combination of EPA's AP-42 section 3.2 and California's South Coast Air Quality Monitoring District AB2588, and were converted from MMBtu to MMSCF. Criteria pollutants are not included in this data set, as they are typically mandated in permit. PAHs are listed individually.
Ammonia (highlighted yellow): the listed 18 lb/MMSCF value corresponds to equipment with Selective Non-catalytic Reduction (SNCR). For equipment with Selective Catalytic Reduction (SCR), substitute the listed value with 9.1 lb/MMSCF, and for equipment without SNCR or SCR, substitute listed value with 3.2 lb/MMSCF. Update Note accordingly.
Relevant units of measure: MMBtu = Million British Thermal Units, MMSCF = Million Standard Cubic Feet
2 Stroke-Lean Burn
| CAS or DEQ ID | Pollutant Name | Controlled EF? | Control Efficiency | EF Values | Units | EF Reference/Notes
| 79-34-5 | 1,1,2,2-Tetrachloroethane | N | 0% | 0.0676 | lb/MMSCF | CAO NG Int. Comb. (a)
| 79-00-5 | 1,1,2-Trichloroethane (vinyl trichloride) | N | 0% | 0.0538 | lb/MMSCF | CAO NG Int. Comb. (a)
| 95-63-6 | 1,2,4-Trimethylbenzene | N | 0% | 0.113 | lb/MMSCF | CAO NG Int. Comb. (a)
| 78-87-5 | 1,2-Dichloropropane (propylene dichloride) | N | 0% | 0.0455 | lb/MMSCF | CAO NG Int. Comb. (a)
| 106-99-0 | 1,3-Butadiene | N | 0% | 0.836 | lb/MMSCF | CAO NG Int. Comb. (a)
| 542-75-6 | 1,3-Dichloropropene | N | 0% | 0.0447 | lb/MMSCF | CAO NG Int. Comb. (a)
| 91-57-6 | 2-Methyl naphthalene | N | 0% | 0.0218 | lb/MMSCF | CAO NG Int. Comb. (a)
| 83-32-9 | Acenaphthene | N | 0% | 0.00136 | lb/MMSCF | CAO NG Int. Comb. (a)
| 208-96-8 | Acenaphthylene | N | 0% | 0.00323 | lb/MMSCF | CAO NG Int. Comb. (a)
| 75-07-0 | Acetaldehyde | N | 0% | 7.92 | lb/MMSCF | CAO NG Int. Comb. (a)
| 107-02-8 | Acrolein | N | 0% | 7.94 | lb/MMSCF | CAO NG Int. Comb. (a)
| 7664-41-7 | Ammonia | N | 0% | 3.2 | lb/MMSCF | CAO NG Int. Comb. (a)
| 120-12-7 | Anthracene | N | 0% | 0.000732 | lb/MMSCF | CAO NG Int. Comb. (a)
| 56-55-3 | Benz[a]anthracene | N | 0% | 0.000343 | lb/MMSCF | CAO NG Int. Comb. (a)
| 71-43-2 | Benzene | N | 0% | 1.98 | lb/MMSCF | CAO NG Int. Comb. (a)
| 50-32-8 | Benzo[a]pyrene | N | 0% | 5.79e-06 | lb/MMSCF | CAO NG Int. Comb. (a)
| 205-99-2 | Benzo[b]fluoranthene | N | 0% | 8.68e-06 | lb/MMSCF | CAO NG Int. Comb. (a)
| 192-97-2 | Benzo[e]pyrene | N | 0% | 2.39e-05 | lb/MMSCF | CAO NG Int. Comb. (a)
| 191-24-2 | Benzo[g,h,i]perylene | N | 0% | 2.53e-05 | lb/MMSCF | CAO NG Int. Comb. (a)
| 207-08-9 | Benzo[k]fluoranthene | N | 0% | 4.35e-06 | lb/MMSCF | CAO NG Int. Comb. (a)
| 56-23-5 | Carbon tetrachloride | N | 0% | 0.0619 | lb/MMSCF | CAO NG Int. Comb. (a)
| 67-66-3 | Chloroform | N | 0% | 0.048 | lb/MMSCF | CAO NG Int. Comb. (a)
| 218-01-9 | Chrysene | N | 0% | 0.000685 | lb/MMSCF | CAO NG Int. Comb. (a)
| 75-09-2 | Dichloromethane (methylene chloride) | N | 0% | 0.15 | lb/MMSCF | CAO NG Int. Comb. (a)
| 100-41-4 | Ethyl benzene | N | 0% | 0.11 | lb/MMSCF | CAO NG Int. Comb. (a)
| 106-93-4 | Ethylene dibromide (EDB, 1,2-dibromoethane) | N | 0% | 0.0749 | lb/MMSCF | CAO NG Int. Comb. (a)
| 107-06-2 | Ethylene dichloride (EDC, 1,2-dichloroethane) | N | 0% | 0.043 | lb/MMSCF | CAO NG Int. Comb. (a)
| 206-44-0 | Fluoranthene | N | 0% | 0.000368 | lb/MMSCF | CAO NG Int. Comb. (a)
| 86-73-7 | Fluorene | N | 0% | 0.00172 | lb/MMSCF | CAO NG Int. Comb. (a)
| 50-00-0 | Formaldehyde | N | 0% | 56.3 | lb/MMSCF | CAO NG Int. Comb. (a)
| 110-54-3 | Hexane | N | 0% | 0.454 | lb/MMSCF | CAO NG Int. Comb. (a)
| 193-39-5 | Indeno[1,2,3-cd]pyrene | N | 0% | 1.01e-05 | lb/MMSCF | CAO NG Int. Comb. (a)
| 67-56-1 | Methanol | N | 0% | 2.53 | lb/MMSCF | CAO NG Int. Comb. (a)
| 91-20-3 | Naphthalene | N | 0% | 0.09823 | lb/MMSCF | CAO NG Int. Comb. (a)
| 198-55-0 | Perylene | N | 0% | 5.07e-06 | lb/MMSCF | CAO NG Int. Comb. (a)
| 85-01-8 | Phenanthrene | N | 0% | 0.0036 | lb/MMSCF | CAO NG Int. Comb. (a)
| 129-00-0 | Pyrene | N | 0% | 0.000596 | lb/MMSCF | CAO NG Int. Comb. (a)
| 100-42-5 | Styrene | N | 0% | 0.0559 | lb/MMSCF | CAO NG Int. Comb. (a)
| 108-88-3 | Toluene | N | 0% | 0.982 | lb/MMSCF | CAO NG Int. Comb. (a)
| 75-01-4 | Vinyl chloride | N | 0% | 0.0252 | lb/MMSCF | CAO NG Int. Comb. (a)
| 1330-20-7 | Xylene (mixture), including m-xylene, o-xylene, p-xylene | N | 0% | 0.273 | lb/MMSCF | CAO NG Int. Comb. (a)
4 Stroke-Lean Burn
| CAS or DEQ ID | Pollutant Name | Controlled EF? | Control Efficiency | EF Values | Units | EF Reference/Notes
| 79-34-5 | 1,1,2,2-Tetrachloroethane | N | 0% | 0.0408 | lb/MMSCF | CAO NG Int. Comb. (b)
| 79-00-5 | 1,1,2-Trichloroethane (vinyl trichloride) | N | 0% | 0.0324 | lb/MMSCF | CAO NG Int. Comb. (b)
| 95-63-6 | 1,2,4-Trimethylbenzene | N | 0% | 0.0146 | lb/MMSCF | CAO NG Int. Comb. (b)
| 78-87-5 | 1,2-Dichloropropane (propylene dichloride) | N | 0% | 0.0274 | lb/MMSCF | CAO NG Int. Comb. (b)
| 106-99-0 | 1,3-Butadiene | N | 0% | 0.272 | lb/MMSCF | CAO NG Int. Comb. (b)
| 542-75-6 | 1,3-Dichloropropene | N | 0% | 0.0269 | lb/MMSCF | CAO NG Int. Comb. (b)
| 91-57-6 | 2-Methyl naphthalene | N | 0% | 0.0339 | lb/MMSCF | CAO NG Int. Comb. (b)
| 83-32-9 | Acenaphthene | N | 0% | 0.00128 | lb/MMSCF | CAO NG Int. Comb. (b)
| 208-96-8 | Acenaphthylene | N | 0% | 0.00564 | lb/MMSCF | CAO NG Int. Comb. (b)
| 75-07-0 | Acetaldehyde | N | 0% | 8.53 | lb/MMSCF | CAO NG Int. Comb. (b)
| 107-02-8 | Acrolein | N | 0% | 5.24 | lb/MMSCF | CAO NG Int. Comb. (b)
| 7664-41-7 | Ammonia | N | 0% | 3.2 | lb/MMSCF | CAO NG Int. Comb. (b)
| 71-43-2 | Benzene | N | 0% | 0.449 | lb/MMSCF | CAO NG Int. Comb. (b)
| 205-99-2 | Benzo[b]fluoranthene | N | 0% | 0.000169 | lb/MMSCF | CAO NG Int. Comb. (b)
| 192-97-2 | Benzo[e]pyrene | N | 0% | 0.000423 | lb/MMSCF | CAO NG Int. Comb. (b)
| 191-24-2 | Benzo[g,h,i]perylene | N | 0% | 0.000422 | lb/MMSCF | CAO NG Int. Comb. (b)
| 56-23-5 | Carbon tetrachloride | N | 0% | 0.0374 | lb/MMSCF | CAO NG Int. Comb. (b)
| 67-66-3 | Chloroform | N | 0% | 0.0291 | lb/MMSCF | CAO NG Int. Comb. (b)
| 218-01-9 | Chrysene | N | 0% | 0.000707 | lb/MMSCF | CAO NG Int. Comb. (b)
| 75-09-2 | Dichloromethane (methylene chloride) | N | 0% | 0.0204 | lb/MMSCF | CAO NG Int. Comb. (b)
| 100-41-4 | Ethyl benzene | N | 0% | 0.0405 | lb/MMSCF | CAO NG Int. Comb. (b)
| 106-93-4 | Ethylene dibromide (EDB, 1,2-dibromoethane) | N | 0% | 0.0452 | lb/MMSCF | CAO NG Int. Comb. (b)
| 107-06-2 | Ethylene dichloride (EDC, 1,2-dichloroethane) | N | 0% | 0.0241 | lb/MMSCF | CAO NG Int. Comb. (b)
| 206-44-0 | Fluoranthene | N | 0% | 0.00113 | lb/MMSCF | CAO NG Int. Comb. (b)
| 86-73-7 | Fluorene | N | 0% | 0.00578 | lb/MMSCF | CAO NG Int. Comb. (b)
| 50-00-0 | Formaldehyde | N | 0% | 53.9 | lb/MMSCF | CAO NG Int. Comb. (b)
| 110-54-3 | Hexane | N | 0% | 1.13 | lb/MMSCF | CAO NG Int. Comb. (b)
| 67-56-1 | Methanol | N | 0% | 2.55 | lb/MMSCF | CAO NG Int. Comb. (b)
| 91-20-3 | Naphthalene | N | 0% | 0.0759 | lb/MMSCF | CAO NG Int. Comb. (b)
| 85-01-8 | Phenanthrene | N | 0% | 0.0106 | lb/MMSCF | CAO NG Int. Comb. (b)
| 129-00-0 | Pyrene | N | 0% | 0.00139 | lb/MMSCF | CAO NG Int. Comb. (b)
| 100-42-5 | Styrene | N | 0% | 0.0241 | lb/MMSCF | CAO NG Int. Comb. (b)
| 108-88-3 | Toluene | N | 0% | 0.416 | lb/MMSCF | CAO NG Int. Comb. (b)
| 75-01-4 | Vinyl chloride | N | 0% | 0.0152 | lb/MMSCF | CAO NG Int. Comb. (b)
| 1330-20-7 | Xylene (mixture), including m-xylene, o-xylene, p-xylene | N | 0% | 0.188 | lb/MMSCF | CAO NG Int. Comb. (b)
4 Stroke-Rich Burn
| CAS or DEQ ID | Pollutant Name | Controlled EF? | Control Efficiency | EF Values | Units | EF Reference/Notes
| 79-34-5 | 1,1,2,2-Tetrachloroethane | N | 0% | 0.0258 | lb/MMSCF | CAO NG Int. Comb. (c)
| 79-00-5 | 1,1,2-Trichloroethane (vinyl trichloride) | N | 0% | 0.0156 | lb/MMSCF | CAO NG Int. Comb. (c)
| 78-87-5 | 1,2-Dichloropropane (propylene dichloride) | N | 0% | 0.0133 | lb/MMSCF | CAO NG Int. Comb. (c)
| 106-99-0 | 1,3-Butadiene | N | 0% | 0.676 | lb/MMSCF | CAO NG Int. Comb. (c)
| 542-75-6 | 1,3-Dichloropropene | N | 0% | 0.013 | lb/MMSCF | CAO NG Int. Comb. (c)
| 75-07-0 | Acetaldehyde | N | 0% | 2.85 | lb/MMSCF | CAO NG Int. Comb. (c)
| 107-02-8 | Acrolein | N | 0% | 2.68 | lb/MMSCF | CAO NG Int. Comb. (c)
| 7664-41-7 | Ammonia | N | 0% | 3.2 | lb/MMSCF | CAO NG Int. Comb. (c)
| 71-43-2 | Benzene | N | 0% | 1.61 | lb/MMSCF | CAO NG Int. Comb. (c)
| 56-23-5 | Carbon tetrachloride | N | 0% | 0.0181 | lb/MMSCF | CAO NG Int. Comb. (c)
| 67-66-3 | Chloroform | N | 0% | 0.014 | lb/MMSCF | CAO NG Int. Comb. (c)
| 75-09-2 | Dichloromethane (methylene chloride) | N | 0% | 0.042 | lb/MMSCF | CAO NG Int. Comb. (c)
| 100-41-4 | Ethyl benzene | N | 0% | 0.0253 | lb/MMSCF | CAO NG Int. Comb. (c)
| 106-93-4 | Ethylene dibromide (EDB, 1,2-dibromoethane) | N | 0% | 0.0217 | lb/MMSCF | CAO NG Int. Comb. (c)
| 107-06-2 | Ethylene dichloride (EDC, 1,2-dichloroethane) | N | 0% | 0.0115 | lb/MMSCF | CAO NG Int. Comb. (c)
| 50-00-0 | Formaldehyde | N | 0% | 20.9 | lb/MMSCF | CAO NG Int. Comb. (c)
| 67-56-1 | Methanol | N | 0% | 3.12 | lb/MMSCF | CAO NG Int. Comb. (c)
| 91-20-3 | Naphthalene | N | 0% | 0.099 | lb/MMSCF | CAO NG Int. Comb. (c)
| 100-42-5 | Styrene | N | 0% | 0.0121 | lb/MMSCF | CAO NG Int. Comb. (c)
| 108-88-3 | Toluene | N | 0% | 0.569 | lb/MMSCF | CAO NG Int. Comb. (c)
| 75-01-4 | Vinyl chloride | N | 0% | 0.00732 | lb/MMSCF | CAO NG Int. Comb. (c)
| 1330-20-7 | Xylene (mixture), including m-xylene, o-xylene, p-xylene | N | 0% | 0.199 | lb/MMSCF | CAO NG Int. Comb. (c)

## NG Ext Comb
Natural Gas External Combustion (Boiler, Oven, Dryer, Heater, Afterburner, Furnace)
Emission factors for natural gas-fired external combustion equipment are divided into three sets based on the heat capacity rating of the equipment (<10 MMBtu/hr, 10-100 MMBtu/hr and >100 MMBtu/hr). The emission factors presented here are a combination of EPA's AP-42 section 1.4 for metals, and California's South Coast Air Quality Monitoring District AB2588 for organic compounds, and were selected to be comprehensive and conservative when used in a risk assessment. Criteria pollutants are not included in this data set, as they are typically mandated in permit. See CAO Combustion FAQ for more information about inclusion of Benzo[a]pyrene in this compilation.
Ammonia (highlighted yellow): the listed 18 lb/MMSCF value corresponds to equipment with SNCR control. For equipment with SCR, substitute the listed value with 9.1 lb/MMSCF, and for equipment without SNCR or SCR, substitute listed value with 3.2 lb/MMSCF. Update Note accordingly.
Relevant units of measure: MMBtu = Million British Thermal Units, MMSCF = Million Standard Cubic Feet
<10 MMBtu/hr
| CAS or DEQ ID | Pollutant Name | Controlled EF? | Control Efficiency | EF Value | Units | EF Reference/Notes
| 75-07-0 | Acetaldehyde | N | 0% | 0.0043 | lb/MMSCF | CAO NG Ext. Comb. (a)
| 107-02-8 | Acrolein | N | 0% | 0.0027 | lb/MMSCF | CAO NG Ext. Comb. (a)
| 7664-41-7 | Ammonia | N | 0% | 3.2 | lb/MMSCF | CAO NG Ext. Comb. (a)
| 7440-38-2 | Arsenic and compounds | N | 0% | 0.0002 | lb/MMSCF | CAO NG Ext. Comb. (a)
| 7440-39-3 | Barium and compounds | N | 0% | 0.0044 | lb/MMSCF | CAO NG Ext. Comb. (a)
| 71-43-2 | Benzene | N | 0% | 0.008 | lb/MMSCF | CAO NG Ext. Comb. (a)
| 7440-41-7 | Beryllium and compounds | N | 0% | 1.2e-05 | lb/MMSCF | CAO NG Ext. Comb. (a)
| 7440-43-9 | Cadmium and compounds | N | 0% | 0.0011 | lb/MMSCF | CAO NG Ext. Comb. (a)
| 18540-29-9 | Chromium VI, chromate and dichromate particulate | N | 0% | 0.0014 | lb/MMSCF | CAO NG Ext. Comb. (a)
| 7440-48-4 | Cobalt and compounds | N | 0% | 8.4e-05 | lb/MMSCF | CAO NG Ext. Comb. (a)
| 7440-50-8 | Copper and compounds | N | 0% | 0.00085 | lb/MMSCF | CAO NG Ext. Comb. (a)
| 100-41-4 | Ethyl benzene | N | 0% | 0.0095 | lb/MMSCF | CAO NG Ext. Comb. (a)
| 50-00-0 | Formaldehyde | N | 0% | 0.017 | lb/MMSCF | CAO NG Ext. Comb. (a)
| 110-54-3 | Hexane | N | 0% | 0.0063 | lb/MMSCF | CAO NG Ext. Comb. (a)
| 7439-92-1 | Lead and compounds | N | 0% | 0.0005 | lb/MMSCF | CAO NG Ext. Comb. (a)
| 7439-96-5 | Manganese and compounds | N | 0% | 0.00038 | lb/MMSCF | CAO NG Ext. Comb. (a)
| 7439-97-6 | Mercury and compounds | N | 0% | 0.00026 | lb/MMSCF | CAO NG Ext. Comb. (a)
| 1313-27-5 | Molybdenum trioxide | N | 0% | 0.00165 | lb/MMSCF | CAO NG Ext. Comb. (a)
| 91-20-3 | Naphthalene | N | 0% | 0.0003 | lb/MMSCF | CAO NG Ext. Comb. (a)
| 365 | Nickel compounds, insoluble | N | 0% | 0.0021 | lb/MMSCF | CAO NG Ext. Comb. (a)
| 401 | Polycyclic aromatic hydrocarbons (PAHs) | N | 0% | 0.0001 | lb/MMSCF | CAO NG Ext. Comb. (a)
| 7782-49-2 | Selenium and compounds | N | 0% | 2.4e-05 | lb/MMSCF | CAO NG Ext. Comb. (a)
| 108-88-3 | Toluene | N | 0% | 0.0366 | lb/MMSCF | CAO NG Ext. Comb. (a)
| 7440-62-2 | Vanadium (fume or dust) | N | 0% | 0.0023 | lb/MMSCF | CAO NG Ext. Comb. (a)
| 1330-20-7 | Xylene (mixture), including m-xylene, o-xylene, p-xylene | N | 0% | 0.0272 | lb/MMSCF | CAO NG Ext. Comb. (a)
| 7440-66-6 | Zinc and compounds | N | 0% | 0.029 | lb/MMSCF | CAO NG Ext. Comb. (a)
10-100 MMBtu/hr
| CAS or DEQ ID | Pollutant Name | Controlled EF? | Control Efficiency | EF Value | Units | EF Reference/Notes
| 75-07-0 | Acetaldehyde | N | 0% | 0.0031 | lb/MMSCF | CAO NG Ext. Comb. (b)
| 107-02-8 | Acrolein | N | 0% | 0.0027 | lb/MMSCF | CAO NG Ext. Comb. (b)
| 7664-41-7 | Ammonia¹ | N | 0% | 3.2 | lb/MMSCF | CAO NG Ext. Comb. (b)
| 7440-38-2 | Arsenic and compounds | N | 0% | 0.0002 | lb/MMSCF | CAO NG Ext. Comb. (b)
| 7440-39-3 | Barium and compounds | N | 0% | 0.0044 | lb/MMSCF | CAO NG Ext. Comb. (b)
| 71-43-2 | Benzene | N | 0% | 0.0058 | lb/MMSCF | CAO NG Ext. Comb. (b)
| 50-32-8 | Benzo[a]pyrene | N | 0% | 1.2e-06 | lb/MMSCF | CAO NG Ext. Comb. (b)
| 7440-41-7 | Beryllium and compounds | N | 0% | 1.2e-05 | lb/MMSCF | CAO NG Ext. Comb. (b)
| 7440-43-9 | Cadmium and compounds | N | 0% | 0.0011 | lb/MMSCF | CAO NG Ext. Comb. (b)
| 18540-29-9 | Chromium VI, chromate and dichromate particulate | N | 0% | 0.0014 | lb/MMSCF | CAO NG Ext. Comb. (b)
| 7440-48-4 | Cobalt and compounds | N | 0% | 8.4e-05 | lb/MMSCF | CAO NG Ext. Comb. (b)
| 7440-50-8 | Copper and compounds | N | 0% | 0.00085 | lb/MMSCF | CAO NG Ext. Comb. (b)
| 100-41-4 | Ethyl benzene | N | 0% | 0.0069 | lb/MMSCF | CAO NG Ext. Comb. (b)
| 50-00-0 | Formaldehyde | N | 0% | 0.0123 | lb/MMSCF | CAO NG Ext. Comb. (b)
| 110-54-3 | Hexane | N | 0% | 0.0046 | lb/MMSCF | CAO NG Ext. Comb. (b)
| 7439-92-1 | Lead and compounds | N | 0% | 0.0005 | lb/MMSCF | CAO NG Ext. Comb. (b)
| 7439-96-5 | Manganese and compounds | N | 0% | 0.00038 | lb/MMSCF | CAO NG Ext. Comb. (b)
| 7439-97-6 | Mercury and compounds | N | 0% | 0.00026 | lb/MMSCF | CAO NG Ext. Comb. (b)
| 1313-27-5 | Molybdenum trioxide | N | 0% | 0.00165 | lb/MMSCF | CAO NG Ext. Comb. (b)
| 91-20-3 | Naphthalene | N | 0% | 0.0003 | lb/MMSCF | CAO NG Ext. Comb. (b)
| 365 | Nickel compounds, insoluble | N | 0% | 0.0021 | lb/MMSCF | CAO NG Ext. Comb. (b)
| 401 | Polycyclic aromatic hydrocarbons (PAHs) | N | 0% | 0.0001 | lb/MMSCF | CAO NG Ext. Comb. (b)
| 7782-49-2 | Selenium and compounds | N | 0% | 2.4e-05 | lb/MMSCF | CAO NG Ext. Comb. (b)
| 108-88-3 | Toluene | N | 0% | 0.0265 | lb/MMSCF | CAO NG Ext. Comb. (b)
| 7440-62-2 | Vanadium (fume or dust) | N | 0% | 0.0023 | lb/MMSCF | CAO NG Ext. Comb. (b)
| 1330-20-7 | Xylene (mixture), including m-xylene, o-xylene, p-xylene | N | 0% | 0.0197 | lb/MMSCF | CAO NG Ext. Comb. (b)
| 7440-66-6 | Zinc and compounds | N | 0% | 0.029 | lb/MMSCF | CAO NG Ext. Comb. (b)
>100 MMBtu/hr
| CAS or DEQ ID | Pollutant Name | Controlled EF? | Control Efficiency | EF Value | Units | EF Reference/Notes
| 75-07-0 | Acetaldehyde | N | 0% | 0.0009 | lb/MMSCF | CAO NG Ext. Comb. (c)
| 107-02-8 | Acrolein | N | 0% | 0.0008 | lb/MMSCF | CAO NG Ext. Comb. (c)
| 7664-41-7 | Ammonia | N | 0% | 3.2 | lb/MMSCF | CAO NG Ext. Comb. (c)
| 7440-38-2 | Arsenic and compounds | N | 0% | 0.0002 | lb/MMSCF | CAO NG Ext. Comb. (c)
| 7440-39-3 | Barium and compounds | N | 0% | 0.0044 | lb/MMSCF | CAO NG Ext. Comb. (c)
| 71-43-2 | Benzene | N | 0% | 0.0017 | lb/MMSCF | CAO NG Ext. Comb. (c)
| 50-32-8 | Benzo[a]pyrene | N | 0% | 1.2e-06 | lb/MMSCF | CAO NG Ext. Comb. (c)
| 7440-41-7 | Beryllium and compounds | N | 0% | 1.2e-05 | lb/MMSCF | CAO NG Ext. Comb. (c)
| 7440-43-9 | Cadmium and compounds | N | 0% | 0.0011 | lb/MMSCF | CAO NG Ext. Comb. (c)
| 18540-29-9 | Chromium VI, chromate and dichromate particulate | N | 0% | 0.0014 | lb/MMSCF | CAO NG Ext. Comb. (c)
| 7440-48-4 | Cobalt and compounds | N | 0% | 8.4e-05 | lb/MMSCF | CAO NG Ext. Comb. (c)
| 7440-50-8 | Copper and compounds | N | 0% | 0.00085 | lb/MMSCF | CAO NG Ext. Comb. (c)
| 100-41-4 | Ethyl benzene | N | 0% | 0.002 | lb/MMSCF | CAO NG Ext. Comb. (c)
| 50-00-0 | Formaldehyde | N | 0% | 0.0036 | lb/MMSCF | CAO NG Ext. Comb. (c)
| 110-54-3 | Hexane | N | 0% | 0.0013 | lb/MMSCF | CAO NG Ext. Comb. (c)
| 7439-92-1 | Lead and compounds | N | 0% | 0.0005 | lb/MMSCF | CAO NG Ext. Comb. (c)
| 7439-96-5 | Manganese and compounds | N | 0% | 0.00038 | lb/MMSCF | CAO NG Ext. Comb. (c)
| 7439-97-6 | Mercury and compounds | N | 0% | 0.00026 | lb/MMSCF | CAO NG Ext. Comb. (c)
| 1313-27-5 | Molybdenum trioxide | N | 0% | 0.00165 | lb/MMSCF | CAO NG Ext. Comb. (c)
| 91-20-3 | Naphthalene | N | 0% | 0.0003 | lb/MMSCF | CAO NG Ext. Comb. (c)
| 365 | Nickel compounds, insoluble | N | 0% | 0.0021 | lb/MMSCF | CAO NG Ext. Comb. (c)
| 401 | Polycyclic aromatic hydrocarbons (PAHs) | N | 0% | 0.0001 | lb/MMSCF | CAO NG Ext. Comb. (c)
| 7782-49-2 | Selenium and compounds | N | 0% | 2.4e-05 | lb/MMSCF | CAO NG Ext. Comb. (c)
| 108-88-3 | Toluene | N | 0% | 0.0078 | lb/MMSCF | CAO NG Ext. Comb. (c)
| 7440-62-2 | Vanadium (fume or dust) | N | 0% | 0.0023 | lb/MMSCF | CAO NG Ext. Comb. (c)
| 1330-20-7 | Xylene (mixture), including m-xylene, o-xylene, p-xylene | N | 0% | 0.0058 | lb/MMSCF | CAO NG Ext. Comb. (c)
| 7440-66-6 | Zinc and compounds | N | 0% | 0.029 | lb/MMSCF | CAO NG Ext. Comb. (c)
1. Ammonia factor is without SNCR or SCR

## RevHistory (hidden)
CAO Emissions Inventory Workbook Revision History
Rev | Author | Tab | Comments
0 | J.Giska |  | Initial draft
1 | J.Giska & J.Westersund |  | Adjusted EF and MB calculation tabs to have individual rows for pollutants. Added control efficiency cells for each individual pollutant. Removed stack parameters.
1.2 | J.Giska & J.Westersund |  | Added chronic and acute activity levels and emissions unit ID column. Added DEQ Sequence ID.
1.3 | J.Giska, J.Inahara, and PW |  | Updated Emissions Unit to "Toxic Emissions Units." Added conditional formatting for DEQ Sequence ID. Moved EF reference to cell adjacent to EF value cell. For efficiency values changed unit to "decimal fraction". Asdgfdsg
1.4 | J.Giska |  | Added colors to column headings and instructions. Froze panes and locked calculation sheets for DEQ Sequence ID.
1.5 | J.Giska, C. Coulter |  | Chris discovered a mis-numbering in DEQSeqID from added chemicals; also PAH SeqID was changed from 447 back to 432 (typo) and KBr extra entry was removed. Also removed unneccessary columns from "DEQ Pollutant List" Worksheet; removed duplicate cumene from DEQ list.
1.51 | J.Giska |  | Corrected conditional formatting for HAP cell shading.
1.52 | J.Giska |  | formatting
1.53 | J.Giska |  | date update and unlocking facility information cells
1.54 | J.Giska |  | added DEQ IDs to TACs with no CAS
1.55 | K. Billings |  | Updated form number to AQ520 (previously AQ405CAO).
1.6 | C.Funk |  | Replaced DEQ ID and HAP designation in DEQ Pollutant List. Previous version had been disconnected from their appropriate TAC because filter function not applied to the hidden columns (i.e. columns A and D). Updated form format to meet DEQ Style Guide standards. Updated pollutant list to agree with Table 2 revisions and Alignment rulemaking. (for bis(2-chloroethyl)ether, replaced outdated DCEE abbreviation with BCEE; Dantron corrected to Danthron (chrysazin); Dichlorovos corrected to Dichlorvos; Iodine-131 CASRN corrected to 10043-66-0; 4,4'-Isopropylidenediphenol specified as bisphenol A; PBDE-138 CAS corrected to 182677-30-1; PBDE-154 CAS corrected to 207122-15-4; Nickel metal removed as redundant with nickel and compounds; N-Nitrosodi-n-propylamine revised to N-Nitrosodipropylamine; 4-Nonyphenol (and ethoxylates) corrected to 4-nonylphenol (and ethoxylates); PBDE-185 corrected to PBDE-183; PCB-209 revised to 'PCB-209[decachlorobipenyl]; sulfur trioxide CAS corrected to 7446-11-9; 4,4-Thiodianiline corrected to 4,4'-Thiodianiline; Triethyl phosphine corrected to Triethyl phosphate CAS 78-40-0; "Chromium VI, chromic acid aerosol mist" replaced with "Chromic(VI) acid, including chromic acid aerosol mist and chromium trioxide" with CASRN 7738-94-5 for clarity.) Locked instructions information and version history on tabs 2-5, minor formatting.
2 | A. DeVita-McBride | Form Instructions | Removed tab and created separate Form Instructions Guidance.
|  | 1. Facility Information | Added Rows for: - Facility Contact phone number and email - Date of form submittal - Facility notes
|  | 2. TEUs & Activities - EF | Renamed tab from "2. Emissions Units & Activities"
Added "TESU ID" column
Removed Annual and Daily Capacity columns. Added "Is Requested PTE Capacity" question.
|  | 3. Pollutant Emissions - EF | Added "TESU ID" column
Added list options for TEU and TESU IDs based on entries in Worksheet 2.
Removed HAP color formatting for TACs.
Separated Capture efficiency from DRE.
Added columns confirming if capture efficiency or DRE is included in the EF.
Only emissions calculations for "Requested PTE" scenario.
|  | 4. TEUs & Activities- MB | Renamed from "4. Material Balance Activities"
Added "TESU ID" column
Removed Annual and Daily Capacity columns. Added "Is Requested PTE Capacity" question.
|  | 5. Pollutant Emissions - MB | Added "TESU ID" column
Added list options for TEU ID, TESU ID, and Material Name based on entries in Worksheet 4.
Separate columns for: capture, transfer, retention, and destruction/removal efficiencies
Only emissions calculations for "Requested PTE" scenario.