## Form Instructions
Please save this file to your own computer before filling out this reporting form.
Before completing this form please review the DEQ website for the most recent versions and instructions for this form:
https://www.oregon.gov/deq/aq/aqPermits/Pages/CAO-reg.aspx
All DEQ and Lane Regional Air Protection Agency permitted facilities, or facilities applying for Air Quality permits, will need to complete and submit this form as the first step in the Cleaner Air Oregon Air Toxics Program.
Please fill out the following worksheets to complete an air toxic emissions inventory for your facility:
Worksheet 1 | Facility Information | Record facility name and address, contact person, source number, and number of employees in the boxes.
Worksheet 2 | Emission Units & Activities | Record all Toxics Emissions Units and activities that emit air toxics included in the list of associated Air Toxic contaminants. Provide both annual and maximum daily production and process rates, emission type, and control devices/efficiency for each emissions unit.
Worksheet 3 | Pollutant Emissions - EF | Record all Air Toxic pollutants CAS/DEQ ID and chemical names, pollutant-specifc emissions factors and control efficiencies, and calculated emissions.
Worksheet 4 | Material Balance Activities | Record all emission units and activities that emit air toxics included in the list of associated air toxic contaminants. Provide annual and maximum daily material usage and waste activities, material names and manufacturer, and emission type.
Worksheet 5 | Pollutant Emissions - MB | Record all Air Toxic pollutants CAS/DEQ ID and chemical names associated with recorded materials, pollutant-specifc percent composition and control efficiencies, and calculated emissions.
Note: Emissions information will be entered on Worksheets 2&3 for EF-based emissions, and Worksheets 4&5 for Material Balance-based emissions.
What you need (Existing Sources):
1. Current Permit and Permit Review Report
2. Emission Detail Sheets
3. Safety Data Sheets, Certified Product Data Sheets, Environmental Data Sheets, or any lab data for each material used.
4. Most Recent Annual Report[s]
5. Any other documentation needed to help fulfill request - e.g. emissions factor references, source test review reports, etc.
Worksheet 1: Facility Information
Please provide the facility name and address, contact person, and source number which is the first 6 digits of the permit number (existing sources) in the boxes provided.
Worksheet 2: Emission Units & Activities
1. List all Toxics Emissions Units (TEUs), Activity IDs and descriptions, and Control Devices for all emission units or activities that emit air toxics at the facility. Use emission unit or activity ID from permits and create new IDs as necessary. For Material Balance activities proceed to Worksheet 4.
2. Record emissions type (i.e. Stack or Fugitive) and corresponding emission type ID.
3. Describe activity units (e.g. MM ft3, gallons, tons, MMBTU, pounds, etc.) and type (e.g. natural gas, wood, metal poured, etc.) for each specific emissions unit/activty.
4. Record quantities, units of measurements, and types of Annual and Maximum Daily activity/production/process rates for each TEU/Activity for "Actual", "Requested PTE", and "Capacity" production scenarios.
Note: "Actual" is based on the reporting year (existing sources) or an estimate of typical production (new sources); "Requested PTE" is the level requested by the source, which may be
higher than "Actual" production values; and "Capacity" is based on the 100% uptime and production for the facility - this may be used for de Minimus screening.
Worksheet 3: Pollutant Emissions - EF
1. Provide a row for each Air Toxic emitted from a specified TEU. Either select a CAS number or DEQ ID from the dropdown list or cut and paste both the CAS/DEQ ID and Chemical Name for each pollutant.
2. Provide the Total Combined Control Efficiency for each pollutant from the specificied TEU - this value may be composed of multiple capture/transfer efficiencies and destruction/removal efficiencies. Note: These control efficiencies may differ for different pollutants from the same TEU.
3. Provide pollutant-specifc Emissions Factors (EF) for both Annual and Maximum Daily emissions (if different). Also provide the units for the EF values in pounds/activity units. Provide EF references (AP-42, WebFire, Source Tests, etc.) and any related notes (e.g. Control Efficiency references).
4. Calculate emissions using the following formula (Note: see the example calculations in red):
E = (P)*(EF)*(1-CE)
| E | = | Annual or Maximum Daily air toxics emissions [Pounds/(Year¦Day)]
| P | = | Production or Process Usage Rate [Activity Units/(Year¦Day)]
| EF | = | Pollutant Emission Factor [Pounds/ Activity Unit]
| CE | = | Overall Control Efficiency expressed as a decimal.
Worksheet 4: Material Balance Activities
1. List all TEU IDs and TEU/Activity descriptions with emissions from material balance activities. For Emission Factor-based activities proceed to Worksheet 2.
2. List all materials (e.g. paints, coating materials, thinners, solvents, etc.) containing pollutants from the provided Air Toxics list - include product name and manufacturer for each specified TEU/Activity.
3. Record emissions type (i.e. Stack or Fugitive) and corresponding emission type ID.
4. Record "Material Usage" quantities in pounds for both annual and maximum daily activity/production/process rates for each TEU/activity for "Actual", "Requested PTE", and "Capacity" production scenarios.
Note: "Actual" is based on the reporting year (existing sources) or an estimate of typical production (new sources); "Requested PTE" is the level requested by the source, which may be
higher than "Actual" production values; and "Capacity" is based on the 100% uptime and production for the facility - this may be used for de Minimus screening.
5. Record "Material Wasted" quantities in pounds for both annual and maximum daily activity/production/process rates for each TEU/activity for "Actual", "Requested PTE", and "Capacity" production scenarios.
Note: "Material Wasted" may consist of waste collected and shipped off-site, materials that drain as liquid to a collection/treatment system, material that may be retained in the product,
or any material that should beexcluded from emissions calculations.
Worksheet 5: Pollutant Emissions - MB
1. Provide a row for each Air Toxic emitted from a specified material and its associated TEU/Activity. Either select a CAS number or DEQ ID from the dropdown list or cut and paste both the CAS/DEQ ID and Chemical Name for each pollutant.
2. Provide the Total Combined Control Efficiency for each pollutant contained in a specified material - this value may be composed of multiple capture/transfer efficiencies and destruction/removal efficiencies. Note: These control efficiencies may differ for different pollutants from the same material and TEU/Activity.
3. Provide the percent composition for the Air Toxic in the specified material as provided by the manufacturer supplied data (e.g. SDS).
Note:
If percent weight is a range, use the mid-point of the range. (e.g., if range is 10-50% use 30%, or if the SDS lists < 5% use 2.5%)
4. Provide any notes or references relevant to the pollutant emissions - e.g. technical references, details of control efficiencies, etc.
5. Calculate emissions using the following formula (Note: see the example calculations in red):
E = [(CX–WX)*KX]*(1–CE)
| E | = | Annual or Maximum Daily air toxic emissions [Pounds/(Year¦Day)]
| X | = | Subscript X represents a specific material
| C | = | Material usage [Pounds/(Year¦Day)]
| W | = | Material waste [Pounds/(Year¦Day)]
| K | = | Percent weight air toxic pollutant concentration expressed as a decimal
| CE | = | Control efficiency expressed as decimal
AQ520 Form - Version 1.6
5/10/2021

## 1. Facility Information
Facility Information
Facility Name | Stimson Lumber Company - Forest Grove Complex
Facility Address | 49800 Scoggins Valley Road
City | Gaston
Zip Code | 97119
Source Number (for existing sources) | 34-2066-TV-01
Facility Contact | Quinn Burke-Anderson
Phone Number | 503-359-3140, ext. 4142
AQ520 Form - Version 1.6
5/10/2021

## 2. Emissions Units & Activities
Emissions Unit Information |  |  | Stack/Fugitive Information |  | Activity Information
Toxics Emissions Unit ID | Unit Description | Control Device[s] | Emission Type (e.g. Point or Fugitive) | Stack or Fugitive ID | Units (e.g. hours operation, tons material, gallons) | Description/Type | Annual - Chronic [units/year] |  |  | Max Daily - Acute [units/day]
[7 empty] | Actual | Requested PTE | Capacity | Actual | Requested PTE | Capacity
TEU-1 | Widget Maker 1 (EXAMPLE) | Widget Waste RCO | Point | ST-1 | tons | Input Material X | 100 | 140 | 200 | 0.3 | 0.5 | 0.8
H-BLR_ESP | Boiler controlled by ESP | Dry ESP | Point | H-BLR_ESP | MMBtu | Annual heat input | -- | 1281430 | -- | -- | 3205.3584 | --
H-BLR_SCR | Boiler controlled by Scrubber (Normal Operations) | Wet Scrubber | Point | H-BLR_SCR | MMBtu | Annual heat input | -- | 78180 | -- | -- | 1051.4256 | --
H-BLR_SCR_SU | Boiler controlled by Scrubber (SU Only) | Wet Scrubber | Point | H-BLR_SCR | MMBtu | Annual heat input | -- | 78609.6 | -- | -- | 1965.24 | --
H-BLR_MC | Boiler controlled by Multi-Clone (SU Only) | Multi-Clone | Point | H-BLR_ESP | MMBtu | Annual heat input | -- | 0 | -- | -- | 0 | --
LBR-KILN_DF | Kiln - Doug Fir | None | Fugitive | KILN1-KILN6 | Mbdft | Thousand-board feet | -- | 227360 | -- | -- | 1047 | --
LBR-KILN_HL | Kiln - Western Hemlock | None | Fugitive | KILN1-KILN6 | Mbdft | Thousand-board feet | -- | 47380 | -- | -- | 1047 | --
LBR-KILN_TF | Kiln - True Fir | None | Fugitive | KILN1-KILN6 | Mbdft | Thousand-board feet | -- | 5270 | -- | -- | 1047 | --
H-RF12_STK_P | Refiner emissions (scrubber 5) | Wet Scrubber | Point | H-RF12_STK | ODT | Oven-dried Ton | -- | 35964 | -- | -- | 183.36 | --
H-RF12_STK_O | Refiner emissions (scrubber 5) | Wet Scrubber | Point | H-RF12_STK | Hours | Hours of operation | -- | 5550 | -- | -- | 24 | --
H-PVUV_STCK | Press Vent emissions release | Wet Scrubber | Point | H-PVUV_STCK | Mbdft | Thousand-board feet | -- | 103740 | -- | -- | 579.709 | --
H-PVUV_FUG | Press fugitve emissions release | None | Fugitive | H-PVUV_FUG | Mbdft | Thousand-board feet | -- | 1260 | -- | -- | 7.041 | --
H-RF12_RV | Refiner emissions (rotary valve stack) | None | Fugitive | H-RF12_RV | ODT | Oven-dried Ton | -- | 35964 | -- | -- | 183.36 | --
FORMER_STK | Former stack emissions release | None | Point | FORMER_STK | ODT | Oven-dried Ton | -- | 35964 | -- | -- | 183.36 | --
FORMER_FUG | Former fugitive emissions release | None | Fugitive | FORMER_FUG | ODT | Oven-dried Ton | -- | 3596.4 | -- | -- | 18.336 | --
H-DRY | Fuel Dryer | Wet Scrubber | Point | H-BLR_SCR | ODT | Oven-dried Ton | -- | 11880 | -- | -- | 95.04 | --
S-CYC | Chipper | Cyclone | Point | S-CYC | ODT | Oven-dried Ton | -- | 99120 | -- | -- | 370.638 | --
BGEN | Backup Generator Engine emissions other than DPM | None | Point | BGEN | Mgal | Thousand gallons | -- | 4.0833 | -- | -- | 0.0817 | --
BGEN_DPM | Backup Generator Engine DPM emissions | Catalytic Converter | Point | BGEN | Hours | Hours of operation | -- | 100 | -- | -- | 2 | --
FIRE | Fire Pump Engine emissions other than DPM | None | Point | FIRE | Mgal | Thousand gallons | -- | 0.72029 | -- | -- | 0.0144 | --
FIRE_DPM | Fire Pump Engine DPM emissions | None | Point | FIRE | Hours | Hours of operation | -- | 100 | -- | -- | 2 | --
TANK_DSL1 | Diesel Storage Tank 1 - EXEMPT TEU | None | Fugitive | TANK_DSL1 | Gallons | Diesel throughput | -- | 116000 | -- | -- | 7603.5093 | --
TANK_DSL2 | Diesel Storage Tank 2 EXEMPT TEU | None | Fugitive | TANK_DSL2 | Gallons | Diesel throughput | -- | 87000 | -- | -- | 5914.9279 | --
TANK_GAS | Gasoline Storage Tank 1 | None | Fugitive | TANK_GAS | Gallons | Gasoline throughput | -- | 15000 | -- | -- | 3623.6544 | --
RESIN1 | Resin Storage Tank 1 | None | Fugitive | RESIN1 | Gallons | Resin usage | -- | 157853.3333 | -- | -- | 4763 | --
RESIN2 | Resin Storage Tank 2 | None | Fugitive | RESIN2 | Gallons | Resin usage | -- | 157853.3333 | -- | -- | 5195 | --
RESIN3 | Resin Storage Tank 3 | None | Fugitive | RESIN3 | Gallons | Resin usage | -- | 157853.3333 | -- | -- | 5223 | --
RESIN4 | Resin Storage Tank 4 | None | Fugitive | WHITE | Gallons | Resin usage | -- | 19365 | -- | -- | 1469 | --
BPOT1 | Babbit Pot #1 | None | Fugitive | BPOT1 | lbs | Metal poured | -- | 480 | -- | -- | 20 | --
BPOT2 | Babbit Pot #2 | None | Fugitive | BPOT2 | lbs | Metal poured | -- | 520 | -- | -- | 10 | --
WELD | Fugitive Welding Emissions | None | Fugitive | WELD | lbs | lb-Welding Wire | -- | 2745 | -- | -- | 18 | --
WHITE | Hardboard wastewater -Whitewater Chest | None | Fugitive | WHITE | MMgal | Million gallons wastewater throughput | -- | 75 | -- | -- | 0.2054 | --
MACH | Hardboard wastewater -Machine Chest | None | Fugitive | MACH | MMgal | Million gallons wastewater throughput | -- | 75 | -- | -- | 0.2054 | --
HEAD | Hardboard wastewater -Head Box | None | Fugitive | HEAD | MMgal | Million gallons wastewater throughput | -- | 75 | -- | -- | 0.2054 | --
HYDRO | Wastewater Treatment-Hydrosieves | None | Fugitive | HYDRO | MMgal | Million gallons wastewater throughput | -- | 124.1 | -- | -- | 0.34 | --
SURGE | Wastewater Treatment-Surge Pond | None | Fugitive | SURGE | MMgal | Million gallons wastewater throughput | -- | 124.1 | -- | -- | 0.34 | --
ABASE | Wastewater Treatment-Aeration Basin | None | Fugitive | ABASE | MMgal | Million gallons wastewater throughput | -- | 124.1 | -- | -- | 0.34 | --
CLAR | Wastewater Treatment-Secondary Clarifier | None | Fugitive | CLAR | MMgal | Million gallons wastewater throughput | -- | 124.1 | -- | -- | 0.34 | --
PIT | Wastewater Treatment-Sludge Pit Conveyor | None | Fugitive | PIT | MMgal | Million gallons wastewater throughput | -- | 124.1 | -- | -- | 0.34 | --
S_POND | Wastewater Treatment-Sludge Pond | None | Fugitive | S_POND | MMgal | Million gallons wastewater throughput | -- | 124.1 | -- | -- | 0.34 | --
R_POND | Wastewater Treatment-Reuse Pond | None | Fugitive | R_POND | MMgal | Million gallons wastewater throughput | -- | 124.1 | -- | -- | 0.34 | --
E_POND | Wastewater Treatment-East Pond | None | Fugitive | E_POND | MMgal | Million gallons wastewater throughput | -- | 124.1 | -- | -- | 0.34 | --
SCR_HYDRO | Boiler Scrubber-Hydrosieve | None | Fugitive | SCR_HYDRO | MMgal | Million gallons wastewater throughput | -- | 38.7245 | -- | -- | 0.43027 | --
EGEN01 | Diesel Emergency Generator | None | Point | EGEN01 | Mgal | Thousand gallons | -- | 1.49 | -- | -- | 0.3576 | --
SM-CHP | Proposed Sawmill Overs Chipper | None | Fugitive | SM_CHP | ODT | Oven-dried Ton | -- | 38976 | -- | -- | 223 | --
INSTRUCTIONS:
- Toxic Emissions Unit and Stack/Fugitive ID: use IDs consistent with permit identifiers if applicable.
- Activity Units/Type: where possible, maintain consistency with permitted/reported Units/Type.
- Max Daily Activity: for semi-continuous/batch processes this value should account for co-occurring activities, process and/or maintenance, that would account for the potential maximum emissions activities for this pollutant.
- Actual: values should be based on the last full year reported to DEQ or estimates of normal activity (new sources).
- Capacity: maximum activity value achievable with 100% operational up-time for this unit.
- Requested PTE: values that a source is requesting to be permitted on that differ from "Actuals" and "Capacity".
AQ520 Form - Version 1.6
5/10/2021

## 3. Pollutant Emissions - EF
Calculated Emissions
Toxic Emissions Unit ID | Pollutant Information |  |  | Control Efficiency | Emission Factor Information |  |  |  | Annual - Chronic [lb/yr] |  |  | Max Daily - Acute [lb/day]
[5 empty] | EF Values |  | Units | Reference/Notes
| CAS or DEQ ID | Chemical Name | DEQ Sequence ID |  | Annual - Chronic | Max Daily - Acute |  |  | Actual | Requested PTE | Capacity | Actual | Requested PTE | Capacity
TEU-1 | 61-82-5 | Amitrole | 25 | 97.5% | 2.5 |  | lb/ton | Annual and max daily EF values are the same for this TEU and its pollutants | 6.25 | 8.75 | 12.5 | 0.01875 | 0.03125 | 0.05
TEU-1 | 7440-38-2 | Arsenic and compounds | 37 | 0% | 0.1 |  | lb/ton | The control efficiency does not apply to this pollutant | 10 | 14 | 20 | 0.03 | 0.05 | 0.08
H-BLR_ESP | 7440-36-0 | Antimony and compounds | 33 | Unknown | 7.65e-07 | 7.65e-07 | (lb/MMBtu) | NCASI Technical Bulletin 1050 (September 2018). Emission factor for wood-fired boiler with ESP or fabric filter control. Includes a multiplier factor of 2.5 to account for source test variability. | -- | 0.98029 | -- | -- | 0.0024521 | --
H-BLR_ESP | 7440-38-2 | Arsenic and compounds | 37 | Unknown | 4.725e-06 | 4.725e-06 | (lb/MMBtu) | NCASI Technical Bulletin 1050 (September 2018). Emission factor for wood-fired boiler with ESP or fabric filter control. Includes a multiplier factor of 2.5 to account for source test variability. | -- | 6.0548 | -- | -- | 0.015145 | --
H-BLR_ESP | 7440-39-3 | Barium and compounds | 45 | Unknown | 0.00209 | 0.00209 | (lb/MMBtu) | NCASI Technical Bulletin 1050 (September 2018). Emission factor for wood-fired boiler with ESP or fabric filter control. Includes a multiplier factor of 10 to account for source test variability. | -- | 2678.1887 | -- | -- | 6.6992 | --
H-BLR_ESP | 7440-41-7 | Beryllium and compounds | 58 | Unknown | 7.125e-08 | 7.125e-08 | (lb/MMBtu) | NCASI Technical Bulletin 1050 (September 2018). Emission factor for wood-fired boiler with ESP or fabric filter control. Includes a multiplier factor of 2.5 to account for source test variability. | -- | 0.091302 | -- | -- | 0.00022838 | --
H-BLR_ESP | 7440-43-9 | Cadmium and compounds | 83 | Unknown | 8.1e-07 | 8.1e-07 | (lb/MMBtu) | NCASI Technical Bulletin 1050 (September 2018). Emission factor for wood-fired boiler with ESP or fabric filter control. Includes a multiplier factor of 2.5 to account for source test variability. | -- | 1.038 | -- | -- | 0.0025963 | --
H-BLR_ESP | 18540-29-9 | Chromium VI, chromate and dichromate particulate | 136 | Unknown | 6.8e-07 | 6.8e-07 | (lb/MMBtu) | NCASI Technical Bulletin 1050 (September 2018). Emission factor for wood-fired boiler with ESP or fabric filter control. Includes a multiplier factor of 2.5 to account for source test variability. | -- | 0.87137 | -- | -- | 0.0021796 | --
H-BLR_ESP | 7440-48-4 | Cobalt and compounds | 146 | Unknown | 4.97e-06 | 4.97e-06 | (lb/MMBtu) | NCASI Technical Bulletin 1050 (September 2018). Emission factor for wood-fired boiler with ESP or fabric filter control. Includes a multiplier factor of 10 to account for source test variability. | -- | 6.3687 | -- | -- | 0.015931 | --
H-BLR_ESP | 7440-50-8 | Copper and compounds | 149 | Unknown | 9.475e-06 | 9.475e-06 | (lb/MMBtu) | NCASI Technical Bulletin 1050 (September 2018). Emission factor for wood-fired boiler with ESP or fabric filter control. Includes a multiplier factor of 2.5 to account for source test variability. | -- | 12.1415 | -- | -- | 0.030371 | --
H-BLR_ESP | 7439-92-1 | Lead and compounds | 305 | Unknown | 1.3025e-05 | 1.3025e-05 | (lb/MMBtu) | NCASI Technical Bulletin 1050 (September 2018). Emission factor for wood-fired boiler with ESP or fabric filter control. Includes a multiplier factor of 2.5 to account for source test variability. | -- | 16.6906 | -- | -- | 0.04175 | --
H-BLR_ESP | 7439-96-5 | Manganese and compounds | 312 | Unknown | 0.00023925 | 0.00023925 | (lb/MMBtu) | NCASI Technical Bulletin 1050 (September 2018). Emission factor for wood-fired boiler with ESP or fabric filter control. Includes a multiplier factor of 2.5 to account for source test variability. | -- | 306.5821 | -- | -- | 0.76688 | --
H-BLR_ESP | 7439-97-6 | Mercury and compounds | 316 | Unknown | 2.3e-06 | 2.3e-06 | (lb/MMBtu) | Boiler MACT compliance Source Test Reports dated November 5, 2019 and December 1, 2022. Representative of the average between the two 3-run average from the ESP outlet. Includes | -- | 2.9473 | -- | -- | 0.0073723 | --
H-BLR_ESP | 1313-27-5 | Molybdenum trioxide | 361 | Unknown | 3.1053e-05 | 3.1053e-05 | (lb/MMBtu) | NCASI Technical Bulletin 1050 (September 2018). Emission factor for wood-fired boiler with ESP or fabric filter control. Includes a multiplier factor of 10 to account for source test variability. | -- | 39.7925 | -- | -- | 0.099537 | --
H-BLR_ESP | 365 | Nickel compounds, insoluble | 365 | Unknown | 7e-06 | 7e-06 | (lb/MMBtu) | NCASI Technical Bulletin 1050 (September 2018). Emission factor for wood-fired boiler with ESP or fabric filter control. Includes a multiplier factor of 2.5 to account for source test variability. | -- | 8.97 | -- | -- | 0.022438 | --
H-BLR_ESP | 7782-49-2 | Selenium and compounds | 575 | Unknown | 4.05e-06 | 4.05e-06 | (lb/MMBtu) | NCASI Technical Bulletin 1050 (September 2018). Emission factor for wood-fired boiler with ESP or fabric filter control. Includes a multiplier factor of 2.5 to account for source test variability. | -- | 5.1898 | -- | -- | 0.012982 | --
H-BLR_ESP | 7440-22-4 | Silver and compounds | 580 | Unknown | 9.85e-06 | 9.85e-06 | (lb/MMBtu) | NCASI Technical Bulletin 1050 (September 2018). Emission factor for wood-fired boiler with wet scrubber control. Includes a multiplier factor of 10 to account for source test variability. | -- | 12.6221 | -- | -- | 0.031573 | --
H-BLR_ESP | 7440-28-0 | Thallium and compounds | 595 | Unknown | 1.85e-05 | 1.85e-05 | (lb/MMBtu) | NCASI Technical Bulletin 1050 (September 2018). Emission factor for wood-fired boiler with wet scrubber control. Includes a multiplier factor of 10 to account for source test variability. | -- | 23.7065 | -- | -- | 0.059299 | --
H-BLR_ESP | 7440-62-2 | Vanadium (fume or dust) | 620 | Unknown | 1.485e-06 | 1.485e-06 | (lb/MMBtu) | NCASI Technical Bulletin 1050 (September 2018). Emission factor for wood-fired boiler with ESP or fabric filter control. Includes a multiplier factor of 2.5 to account for source test variability. | -- | 1.9029 | -- | -- | 0.00476 | --
H-BLR_ESP | 7440-66-6 | Zinc and compounds | 632 | Unknown | 0.000576 | 0.000576 | (lb/MMBtu) | NCASI Technical Bulletin 1050 (September 2018). Emission factor for wood-fired boiler with ESP or fabric filter control. Includes a multiplier factor of 10 to account for source test variability. | -- | 738.1037 | -- | -- | 1.8463 | --
H-BLR_ESP | 78-87-5 | 1,2-Dichloropropane (propylene dichloride) | 195 | Unknown | 1.68e-05 | 1.68e-05 | (lb/MMBtu) | NCASI Technical Bulletin 1050 (September 2018). Emission factor for wood-fired boiler. | -- | 21.528 | -- | -- | 0.05385 | --
H-BLR_ESP | 75-07-0 | Acetaldehyde | 1 | Unknown | 0.000283 | 0.000283 | (lb/MMBtu) | NCASI Technical Bulletin 1050 (September 2018). Emission factor for wood-fired boiler. | -- | 362.6447 | -- | -- | 0.90712 | --
H-BLR_ESP | 67-64-1 | Acetone | 634 | Unknown | 0.000529 | 0.000529 | (lb/MMBtu) | NCASI Technical Bulletin 1050 (September 2018). Emission factor for wood-fired boiler. | -- | 677.8765 | -- | -- | 1.6956 | --
H-BLR_ESP | 98-86-2 | Acetophenone | 4 | Unknown | 1.84e-06 | 1.84e-06 | (lb/MMBtu) | NCASI Technical Bulletin 1050 (September 2018). Emission factor for wood-fired boiler. | -- | 2.3578 | -- | -- | 0.0058979 | --
H-BLR_ESP | 107-02-8 | Acrolein | 5 | Unknown | 0.00026 | 0.00026 | (lb/MMBtu) | NCASI Technical Bulletin 1050 (September 2018). Emission factor for wood-fired boiler. | -- | 333.1718 | -- | -- | 0.83339 | --
H-BLR_ESP | 71-43-2 | Benzene | 46 | Unknown | 0.00098 | 0.00098 | (lb/MMBtu) | NCASI Technical Bulletin 1050 (September 2018). Emission factor for wood-fired boiler. | -- | 1255.8014 | -- | -- | 3.1413 | --
H-BLR_ESP | 56-23-5 | Carbon tetrachloride | 91 | Unknown | 9.87e-06 | 9.87e-06 | (lb/MMBtu) | NCASI Technical Bulletin 1050 (September 2018). Emission factor for wood-fired boiler. | -- | 12.6477 | -- | -- | 0.031637 | --
H-BLR_ESP | 7782-50-5 | Chlorine | 101 | Unknown | 0.00079 | 0.00079 | (lb/MMBtu) | AP-42 Chapter 1 (April 2022), Table 1.6-3, "Emission Factors for Speciated Organic Compounds, TOC, VOC, Nitrous Oxide, and Carbon Dioxide from Wood Residue Combustion." | -- | 1012.3297 | -- | -- | 2.5322 | --
H-BLR_ESP | 108-90-7 | Chlorobenzene | 108 | Unknown | 1.66e-05 | 1.66e-05 | (lb/MMBtu) | NCASI Technical Bulletin 1050 (September 2018). Emission factor for wood-fired boiler. | -- | 21.2717 | -- | -- | 0.053209 | --
H-BLR_ESP | 67-66-3 | Chloroform | 118 | Unknown | 2.01e-05 | 2.01e-05 | (lb/MMBtu) | NCASI Technical Bulletin 1050 (September 2018). Emission factor for wood-fired boiler. | -- | 25.7567 | -- | -- | 0.064428 | --
H-BLR_ESP | 4170-30-3 | Crotonaldehyde | 156 | Unknown | 4.48e-05 | 4.48e-05 | (lb/MMBtu) | NCASI Technical Bulletin 1050 (September 2018). Emission factor for wood-fired boiler. | -- | 57.4081 | -- | -- | 0.1436 | --
H-BLR_ESP | 84-74-2 | Dibutyl phthalate | 520 | Unknown | 3.33e-05 | 3.33e-05 | (lb/MMBtu) | NCASI Technical Bulletin 1050 (September 2018). Emission factor for wood-fired boiler. | -- | 42.6716 | -- | -- | 0.10674 | --
H-BLR_ESP | 84-66-2 | Diethylphthalate | 523 | Unknown | 4.36e-05 | 4.36e-05 | (lb/MMBtu) | NCASI Technical Bulletin 1050 (September 2018). Emission factor for wood-fired boiler. | -- | 55.8703 | -- | -- | 0.13975 | --
H-BLR_ESP | 100-41-4 | Ethyl benzene | 229 | Unknown | 1.22e-05 | 1.22e-05 | (lb/MMBtu) | NCASI Technical Bulletin 1050 (September 2018). Emission factor for wood-fired boiler. | -- | 15.6334 | -- | -- | 0.039105 | --
H-BLR_ESP | 50-00-0 | Formaldehyde | 250 | Unknown | 0.00105 | 0.00105 | (lb/MMBtu) | NCASI Technical Bulletin 1050 (September 2018). Emission factor for wood-fired boiler. | -- | 1345.5015 | -- | -- | 3.3656 | --
H-BLR_ESP | 110-54-3 | Hexane | 289 | Unknown | 0.000288 | 0.000288 | (lb/MMBtu) | NCASI Technical Bulletin 1050 (September 2018). Emission factor for wood-fired boiler. | -- | 369.0518 | -- | -- | 0.92314 | --
H-BLR_ESP | 67-63-0 | Isopropyl alcohol | 302 | Unknown | 0.00452 | 0.00452 | (lb/MMBtu) | NCASI Technical Bulletin 1050 (September 2018). Emission factor for wood-fired boiler. | -- | 5792.0636 | -- | -- | 14.4882 | --
H-BLR_ESP | 67-56-1 | Methanol | 321 | Unknown | 0.000732 | 0.000732 | (lb/MMBtu) | NCASI Technical Bulletin 1050 (September 2018). Emission factor for wood-fired boiler. | -- | 938.0068 | -- | -- | 2.3463 | --
H-BLR_ESP | 74-83-9 | Bromomethane (methyl bromide) | 324 | Unknown | 1.13e-05 | 1.13e-05 | (lb/MMBtu) | NCASI Technical Bulletin 1050 (September 2018). Emission factor for wood-fired boiler. | -- | 14.4802 | -- | -- | 0.036221 | --
H-BLR_ESP | 74-87-3 | Chloromethane (methyl chloride) | 325 | Unknown | 4.35e-05 | 4.35e-05 | (lb/MMBtu) | NCASI Technical Bulletin 1050 (September 2018). Emission factor for wood-fired boiler. | -- | 55.7422 | -- | -- | 0.13943 | --
H-BLR_ESP | 71-55-6 | 1,1,1-Trichloroethane (methyl chloroform) | 326 | Unknown | 5.78e-05 | 5.78e-05 | (lb/MMBtu) | NCASI Technical Bulletin 1050 (September 2018). Emission factor for wood-fired boiler. | -- | 74.0667 | -- | -- | 0.18527 | --
H-BLR_ESP | 75-09-2 | Dichloromethane (methylene chloride) | 328 | Unknown | 0.000398 | 0.000398 | (lb/MMBtu) | NCASI Technical Bulletin 1050 (September 2018). Emission factor for wood-fired boiler. | -- | 510.0091 | -- | -- | 1.2757 | --
H-BLR_ESP | 108-10-1 | Methyl isobutyl ketone (MIBK, hexone) | 337 | Unknown | 0.000445 | 0.000445 | (lb/MMBtu) | NCASI Technical Bulletin 1050 (September 2018). Emission factor for wood-fired boiler. | -- | 570.2364 | -- | -- | 1.4264 | --
H-BLR_ESP | 78-93-3 | 2-Butanone (methyl ethyl ketone) | 333 | Unknown | 6.97e-06 | 6.97e-06 | (lb/MMBtu) | NCASI Technical Bulletin 1050 (September 2018). Emission factor for wood-fired boiler. | -- | 8.9316 | -- | -- | 0.022341 | --
H-BLR_ESP | 108-95-2 | Phenol | 497 | Unknown | 0.00016 | 0.00016 | (lb/MMBtu) | NCASI Technical Bulletin 1050 (September 2018). Emission factor for wood-fired boiler. | -- | 205.0288 | -- | -- | 0.51286 | --
H-BLR_ESP | 504 | Phosphorus and compounds | 504 | Unknown | 0.00031 | 0.00031 | (lb/MMBtu) | NCASI Technical Bulletin 1050 (September 2018). Emission factor for wood-fired boiler. | -- | 397.2433 | -- | -- | 0.99366 | --
H-BLR_ESP | 123-38-6 | Propionaldehyde | 559 | Unknown | 0.000311 | 0.000311 | (lb/MMBtu) | NCASI Technical Bulletin 1050 (September 2018). Emission factor for wood-fired boiler. | -- | 398.5247 | -- | -- | 0.99687 | --
H-BLR_ESP | 100-42-5 | Styrene | 585 | Unknown | 0.000469 | 0.000469 | (lb/MMBtu) | NCASI Technical Bulletin 1050 (September 2018). Emission factor for wood-fired boiler. | -- | 600.9907 | -- | -- | 1.5033 | --
H-BLR_ESP | 108-88-3 | Toluene | 600 | Unknown | 1.14e-05 | 1.14e-05 | (lb/MMBtu) | NCASI Technical Bulletin 1050 (September 2018). Emission factor for wood-fired boiler. | -- | 14.6083 | -- | -- | 0.036541 | --
H-BLR_ESP | 1330-20-7 | Xylene (mixture), including m-xylene, o-xylene, p-xylene | 628 | Unknown | 5.22e-06 | 5.22e-06 | (lb/MMBtu) | NCASI Technical Bulletin 1050 (September 2018). Emission factor for wood-fired boiler. | -- | 6.6891 | -- | -- | 0.016732 | --
H-BLR_ESP | 7664-39-3 | Hydrogen fluoride | 240 | Unknown | 9.05e-05 | 9.05e-05 | (lb/MMBtu) | NCASI Technical Bulletin 1050 (September 2018). Emission factor for wood-fired boiler with dry ESP control device. | -- | 115.9694 | -- | -- | 0.29008 | --
H-BLR_ESP | 7647-01-0 | Hydrochloric acid | 292 | Unknown | 7.76e-05 | 7.76e-05 | (lb/MMBtu) | Boiler MACT compliance Source Test Reports dated November 5, 2019 and December 1, 2022. Representative of the average between the two 3-run average from the ESP outlet. | -- | 99.439 | -- | -- | 0.24874 | --
H-BLR_ESP | 83-32-9 | Acenaphthene | 402 | Unknown | 8.53e-06 | 8.53e-06 | (lb/MMBtu) | NCASI Technical Bulletin 1050 (September 2018). Emission factor for wood-fired boiler. Includes a multiplier factor of 10 to account for source test variability. | -- | 10.9306 | -- | -- | 0.027342 | --
H-BLR_ESP | 208-96-8 | Acenaphthylene | 403 | Unknown | 4.69e-05 | 4.69e-05 | (lb/MMBtu) | NCASI Technical Bulletin 1050 (September 2018). Emission factor for wood-fired boiler. Includes a multiplier factor of 10 to account for source test variability. | -- | 60.0991 | -- | -- | 0.15033 | --
H-BLR_ESP | 120-12-7 | Anthracene | 404 | Unknown | 2.68e-05 | 2.68e-05 | (lb/MMBtu) | NCASI Technical Bulletin 1050 (September 2018). Emission factor for wood-fired boiler. Includes a multiplier factor of 10 to account for source test variability. | -- | 34.3423 | -- | -- | 0.085904 | --
H-BLR_ESP | 56-55-3 | Benz[a]anthracene | 405 | Unknown | 8.13e-07 | 8.13e-07 | (lb/MMBtu) | NCASI Technical Bulletin 1050 (September 2018). Emission factor for wood-fired boiler. Includes a multiplier factor of 10 to account for source test variability. | -- | 1.0418 | -- | -- | 0.002606 | --
H-BLR_ESP | 50-32-8 | Benzo[a]pyrene | 406 | Unknown | 5.55e-06 | 5.55e-06 | (lb/MMBtu) | NCASI Technical Bulletin 1050 (September 2018). Emission factor for wood-fired boiler. Includes a multiplier factor of 2.5 to account for source test variability. | -- | 7.1119 | -- | -- | 0.01779 | --
H-BLR_ESP | 205-99-2 | Benzo[b]fluoranthene | 407 | Unknown | 1.42e-06 | 1.42e-06 | (lb/MMBtu) | NCASI Technical Bulletin 1050 (September 2018). Emission factor for wood-fired boiler. Includes a multiplier factor of 10 to account for source test variability. | -- | 1.8196 | -- | -- | 0.0045516 | --
H-BLR_ESP | 192-97-2 | Benzo[e]pyrene | 409 | Unknown | 2.11e-06 | 2.11e-06 | (lb/MMBtu) | NCASI Technical Bulletin 1050 (September 2018). Emission factor for wood-fired boiler. Includes a multiplier factor of 10 to account for source test variability. | -- | 2.7038 | -- | -- | 0.0067633 | --
H-BLR_ESP | 191-24-2 | Benzo[g,h,i]perylene | 410 | Unknown | 1.51e-06 | 1.51e-06 | (lb/MMBtu) | NCASI Technical Bulletin 1050 (September 2018). Emission factor for wood-fired boiler. Includes a multiplier factor of 10 to account for source test variability. | -- | 1.935 | -- | -- | 0.0048401 | --
H-BLR_ESP | 205-82-3 | Benzo[j]fluoranthene | 411 | Unknown | 1.56e-06 | 1.56e-06 | (lb/MMBtu) | NCASI Technical Bulletin 1050 (September 2018). Emission factor for wood-fired boiler. Includes a multiplier factor of 10 to account for source test variability. | -- | 1.999 | -- | -- | 0.0050004 | --
H-BLR_ESP | 207-08-9 | Benzo[k]fluoranthene | 412 | Unknown | 5.18e-07 | 5.18e-07 | (lb/MMBtu) | NCASI Technical Bulletin 1050 (September 2018). Emission factor for wood-fired boiler. Includes a multiplier factor of 10 to account for source test variability. | -- | 0.66378 | -- | -- | 0.0016604 | --
H-BLR_ESP | 218-01-9 | Chrysene | 414 | Unknown | 7.9e-07 | 7.9e-07 | (lb/MMBtu) | NCASI Technical Bulletin 1050 (September 2018). Emission factor for wood-fired boiler. Includes a multiplier factor of 10 to account for source test variability. | -- | 1.0123 | -- | -- | 0.0025322 | --
H-BLR_ESP | 206-44-0 | Fluoranthene | 424 | Unknown | 1.67e-05 | 1.67e-05 | (lb/MMBtu) | NCASI Technical Bulletin 1050 (September 2018). Emission factor for wood-fired boiler. Includes a multiplier factor of 10 to account for source test variability. | -- | 21.3999 | -- | -- | 0.053529 | --
H-BLR_ESP | 86-73-7 | Fluorene | 425 | Unknown | 3.01e-05 | 3.01e-05 | (lb/MMBtu) | NCASI Technical Bulletin 1050 (September 2018). Emission factor for wood-fired boiler. Includes a multiplier factor of 10 to account for source test variability. | -- | 38.571 | -- | -- | 0.096481 | --
H-BLR_ESP | 193-39-5 | Indeno[1,2,3-cd]pyrene | 426 | Unknown | 1.02e-06 | 1.02e-06 | (lb/MMBtu) | NCASI Technical Bulletin 1050 (September 2018). Emission factor for wood-fired boiler. Includes a multiplier factor of 10 to account for source test variability. | -- | 1.3071 | -- | -- | 0.0032695 | --
H-BLR_ESP | 91-57-6 | 2-Methyl naphthalene | 427 | Unknown | 1.4e-05 | 1.4e-05 | (lb/MMBtu) | NCASI Technical Bulletin 1050 (September 2018). Emission factor for wood-fired boiler. Includes a multiplier factor of 10 to account for source test variability. | -- | 17.94 | -- | -- | 0.044875 | --
H-BLR_ESP | 91-20-3 | Naphthalene | 428 | Unknown | 0.000249 | 0.000249 | (lb/MMBtu) | NCASI Technical Bulletin 1050 (September 2018). Emission factor for wood-fired boiler. Includes a multiplier factor of 2.5 to account for source test variability. | -- | 319.0761 | -- | -- | 0.79813 | --
H-BLR_ESP | 198-55-0 | Perylene | 429 | Unknown | 3.2e-07 | 3.2e-07 | (lb/MMBtu) | NCASI Technical Bulletin 1050 (September 2018). Emission factor for wood-fired boiler. Includes a multiplier factor of 10 to account for source test variability. | -- | 0.41006 | -- | -- | 0.0010257 | --
H-BLR_ESP | 85-01-8 | Phenanthrene | 430 | Unknown | 6.46e-05 | 6.46e-05 | (lb/MMBtu) | NCASI Technical Bulletin 1050 (September 2018). Emission factor for wood-fired boiler. Includes a multiplier factor of 10 to account for source test variability. | -- | 82.7804 | -- | -- | 0.20707 | --
H-BLR_ESP | 129-00-0 | Pyrene | 431 | Unknown | 3.54e-05 | 3.54e-05 | (lb/MMBtu) | NCASI Technical Bulletin 1050 (September 2018). Emission factor for wood-fired boiler. Includes a multiplier factor of 10 to account for source test variability. | -- | 45.3626 | -- | -- | 0.11347 | --
H-BLR_ESP | 1746-01-6 | 2,3,7,8-Tetrachlorodibenzo-p-dioxin (TCDD) | 527 | Unknown | 9.53e-13 | 9.53e-13 | (lb/MMBtu) | NCASI Technical Bulletin 1050 (September 2018). Emission factor for wood-fired boiler. | -- | 1.2212e-06 | -- | -- | 3.0547e-09 | --
H-BLR_ESP | 40321-76-4 | 1,2,3,7,8-Pentachlorodibenzo-p-dioxin (PeCDD) | 528 | Unknown | 1.33e-12 | 1.33e-12 | (lb/MMBtu) | NCASI Technical Bulletin 1050 (September 2018). Emission factor for wood-fired boiler. | -- | 1.7043e-06 | -- | -- | 4.2631e-09 | --
H-BLR_ESP | 39227-28-6 | 1,2,3,4,7,8-Hexachlorodibenzo-p-dioxin (HxCDD) | 529 | Unknown | 8.7e-13 | 8.7e-13 | (lb/MMBtu) | NCASI Technical Bulletin 1050 (September 2018). Emission factor for wood-fired boiler. | -- | 1.1148e-06 | -- | -- | 2.7887e-09 | --
H-BLR_ESP | 57653-85-7 | 1,2,3,6,7,8-Hexachlorodibenzo-p-dioxin (HxCDD) | 530 | Unknown | 2.09e-12 | 2.09e-12 | (lb/MMBtu) | NCASI Technical Bulletin 1050 (September 2018). Emission factor for wood-fired boiler. | -- | 2.6782e-06 | -- | -- | 6.6992e-09 | --
H-BLR_ESP | 19408-74-3 | 1,2,3,7,8,9-Hexachlorodibenzo-p-dioxin (HxCDD) | 531 | Unknown | 2.21e-12 | 2.21e-12 | (lb/MMBtu) | NCASI Technical Bulletin 1050 (September 2018). Emission factor for wood-fired boiler. | -- | 2.832e-06 | -- | -- | 7.0838e-09 | --
H-BLR_ESP | 35822-46-9 | 1,2,3,4,6,7,8-Heptachlorodibenzo-p-dioxin (HpCDD) | 532 | Unknown | 9.76e-12 | 9.76e-12 | (lb/MMBtu) | NCASI Technical Bulletin 1050 (September 2018). Emission factor for wood-fired boiler. | -- | 1.2507e-05 | -- | -- | 3.1284e-08 | --
H-BLR_ESP | 3268-87-9 | Octachlorodibenzo-p-dioxin (OCDD) | 533 | Unknown | 2.46e-11 | 2.46e-11 | (lb/MMBtu) | NCASI Technical Bulletin 1050 (September 2018). Emission factor for wood-fired boiler. | -- | 3.1523e-05 | -- | -- | 7.8852e-08 | --
H-BLR_ESP | 51207-31-9 | 2,3,7,8-Tetrachlorodibenzofuran (TcDF) | 539 | Unknown | 8.04e-12 | 8.04e-12 | (lb/MMBtu) | NCASI Technical Bulletin 1050 (September 2018). Emission factor for wood-fired boiler. | -- | 1.0303e-05 | -- | -- | 2.5771e-08 | --
H-BLR_ESP | 57117-41-6 | 1,2,3,7,8-Pentachlorodibenzofuran (PeCDF) | 540 | Unknown | 3.99e-12 | 3.99e-12 | (lb/MMBtu) | NCASI Technical Bulletin 1050 (September 2018). Emission factor for wood-fired boiler. | -- | 5.1129e-06 | -- | -- | 1.2789e-08 | --
H-BLR_ESP | 57117-31-4 | 2,3,4,7,8-Pentachlorodibenzofuran (PeCDF) | 541 | Unknown | 6.09e-12 | 6.09e-12 | (lb/MMBtu) | NCASI Technical Bulletin 1050 (September 2018). Emission factor for wood-fired boiler. | -- | 7.8039e-06 | -- | -- | 1.9521e-08 | --
H-BLR_ESP | 70648-26-9 | 1,2,3,4,7,8-Hexachlorodibenzofuran (HxCDF) | 542 | Unknown | 3.56e-12 | 3.56e-12 | (lb/MMBtu) | NCASI Technical Bulletin 1050 (September 2018). Emission factor for wood-fired boiler. | -- | 4.5619e-06 | -- | -- | 1.1411e-08 | --
H-BLR_ESP | 57117-44-9 | 1,2,3,6,7,8-Hexachlorodibenzofuran (HxCDF) | 543 | Unknown | 3.16e-12 | 3.16e-12 | (lb/MMBtu) | NCASI Technical Bulletin 1050 (September 2018). Emission factor for wood-fired boiler. | -- | 4.0493e-06 | -- | -- | 1.0129e-08 | --
H-BLR_ESP | 72918-21-9 | 1,2,3,7,8,9-Hexachlorodibenzofuran (HxCDF) | 544 | Unknown | 6.67e-13 | 6.67e-13 | (lb/MMBtu) | NCASI Technical Bulletin 1050 (September 2018). Emission factor for wood-fired boiler. | -- | 8.5471e-07 | -- | -- | 2.138e-09 | --
H-BLR_ESP | 60851-34-5 | 2,3,4,6,7,8-Hexachlorodibenzofuran (HxCDF) | 545 | Unknown | 2.66e-12 | 2.66e-12 | (lb/MMBtu) | NCASI Technical Bulletin 1050 (September 2018). Emission factor for wood-fired boiler. | -- | 3.4086e-06 | -- | -- | 8.5263e-09 | --
H-BLR_ESP | 67562-39-4 | 1,2,3,4,6,7,8-Heptachlorodibenzofuran (HpCDF) | 546 | Unknown | 5.71e-12 | 5.71e-12 | (lb/MMBtu) | NCASI Technical Bulletin 1050 (September 2018). Emission factor for wood-fired boiler. | -- | 7.317e-06 | -- | -- | 1.8303e-08 | --
H-BLR_ESP | 55673-89-7 | 1,2,3,4,7,8,9-Heptachlorodibenzofuran (HpCDF) | 547 | Unknown | 7.98e-13 | 7.98e-13 | (lb/MMBtu) | NCASI Technical Bulletin 1050 (September 2018). Emission factor for wood-fired boiler. | -- | 1.0226e-06 | -- | -- | 2.5579e-09 | --
H-BLR_ESP | 39001-02-0 | Octachlorodibenzofuran (OCDF) | 548 | Unknown | 5e-12 | 5e-12 | (lb/MMBtu) | NCASI Technical Bulletin 1050 (September 2018). Emission factor for wood-fired boiler. | -- | 6.4071e-06 | -- | -- | 1.6027e-08 | --
H-BLR_ESP | 1336-36-3 | Polychlorinated biphenyls (PCBs) | 456 | Unknown | 7.855e-09 | 7.855e-09 | (lb/MMBtu) | Equal to sum of speciated PCB compounds. | -- | 0.010066 | -- | -- | 2.5178e-05 | --
H-BLR_ESP | 832-69-9 | 1-Methylphenanthrene | 343 | Unknown | 2.59e-07 | 2.59e-07 | (lb/MMBtu) | NCASI Technical Bulletin 1050 (September 2018). Emission factor for wood-fired boiler. | -- | 0.33189 | -- | -- | 0.00083019 | --
H-BLR_ESP | 56-49-5 | 3-Methylcholanthrene | 439 | Unknown | 8.68e-09 | 8.68e-09 | (lb/MMBtu) | NCASI Technical Bulletin 1050 (September 2018). Emission factor for wood-fired boiler. | -- | 0.011123 | -- | -- | 2.7823e-05 | --
H-BLR_ESP | 57-97-6 | 7,12-Dimethylbenz[a]anthracene | 436 | Unknown | 4.57e-09 | 4.57e-09 | (lb/MMBtu) | NCASI Technical Bulletin 1050 (September 2018). Emission factor for wood-fired boiler. | -- | 0.0058561 | -- | -- | 1.4648e-05 | --
H-BLR_ESP | 121-14-2 | 2,4-Dinitrotoluene | 218 | Unknown | 9.42e-07 | 9.42e-07 | (lb/MMBtu) | NCASI Technical Bulletin 1050 (September 2018). Emission factor for wood-fired boiler. | -- | 1.2071 | -- | -- | 0.0030194 | --
H-BLR_ESP | 534-52-1 | 4,6-Dinitro-o-cresol (and salts) | 215 | Unknown | 2.1e-06 | 2.1e-06 | (lb/MMBtu) | NCASI Technical Bulletin 1050 (September 2018). Emission factor for wood-fired boiler. | -- | 2.691 | -- | -- | 0.0067313 | --
H-BLR_ESP | 117-81-7 | bis(2-Ethylhexyl) phthalate (DEHP) | 522 | Unknown | 4.65e-08 | 4.65e-08 | (lb/MMBtu) | NCASI Technical Bulletin 1050 (September 2018). Emission factor for wood-fired boiler. | -- | 0.059586 | -- | -- | 0.00014905 | --
H-BLR_ESP | 85-68-7 | Butyl benzyl phthalate | 519 | Unknown | 2.68e-05 | 2.68e-05 | (lb/MMBtu) | NCASI Technical Bulletin 1050 (September 2018). Emission factor for wood-fired boiler. | -- | 34.3423 | -- | -- | 0.085904 | --
H-BLR_ESP | 74-90-8 | Cyanide, hydrogen | 161 | Unknown | 2.05e-05 | 2.05e-05 | (lb/MMBtu) | NCASI Technical Bulletin 1050 (September 2018). Emission factor for wood-fired boiler. | -- | 26.2693 | -- | -- | 0.06571 | --
H-BLR_ESP | 518 | Phthalates | 518 | Unknown | 1.1e-07 | 1.1e-07 | (lb/MMBtu) | NCASI Technical Bulletin 1050 (September 2018). Emission factor for wood-fired boiler. | -- | 0.14096 | -- | -- | 0.00035259 | --
H-BLR_ESP | 107-06-2 | Ethylene dichloride (EDC, 1,2-dichloroethane) | 233 | Unknown | 2.92e-05 | 2.92e-05 | (lb/MMBtu) | NCASI Technical Bulletin 1050 (September 2018). Emission factor for wood-fired boiler. | -- | 37.4178 | -- | -- | 0.093596 | --
H-BLR_ESP | 98-82-8 | Isopropylbenzene (cumene) | 157 | Unknown | 1.77e-05 | 1.77e-05 | (lb/MMBtu) | NCASI Technical Bulletin 1050 (September 2018). Emission factor for wood-fired boiler. | -- | 22.6813 | -- | -- | 0.056735 | --
H-BLR_ESP | 106-46-7 | p-Dichlorobenzene (1,4-dichlorobenzene) | 112 | Unknown | 0.000279 | 0.000279 | (lb/MMBtu) | NCASI Technical Bulletin 1050 (September 2018). Emission factor for wood-fired boiler. | -- | 357.519 | -- | -- | 0.89429 | --
H-BLR_ESP | 75-01-4 | Vinyl chloride | 624 | Unknown | 1.84e-05 | 1.84e-05 | (lb/MMBtu) | NCASI Technical Bulletin 1050 (September 2018). Emission factor for wood-fired boiler. | -- | 23.5783 | -- | -- | 0.058979 | --
H-BLR_ESP | 79-01-6 | Trichloroethene (TCE, trichloroethylene) | 608 | Unknown | 1.99e-05 | 1.99e-05 | (lb/MMBtu) | NCASI Technical Bulletin 1050 (September 2018). Emission factor for wood-fired boiler. | -- | 25.5005 | -- | -- | 0.063787 | --
H-BLR_ESP | 100-02-7 | 4-Nitrophenol | 388 | Unknown | 1.14e-07 | 1.14e-07 | (lb/MMBtu) | NCASI Technical Bulletin 1050 (September 2018). Emission factor for wood-fired boiler. | -- | 0.14608 | -- | -- | 0.00036541 | --
H-BLR_ESP | 95-57-8 | 2-Chlorophenol | 122 | Unknown | 2.35e-08 | 2.35e-08 | (lb/MMBtu) | NCASI Technical Bulletin 1050 (September 2018). Emission factor for wood-fired boiler. | -- | 0.030114 | -- | -- | 7.5326e-05 | --
H-BLR_ESP | 51-28-5 | 2,4-Dinitrophenol | 216 | Unknown | 1.8e-07 | 1.8e-07 | (lb/MMBtu) | NCASI Technical Bulletin 1050 (September 2018). Emission factor for wood-fired boiler. | -- | 0.23066 | -- | -- | 0.00057696 | --
H-BLR_ESP | 75-69-4 | Trichlorofluoromethane (Freon 11) | 249 | Unknown | 1.39e-05 | 1.39e-05 | (lb/MMBtu) | NCASI Technical Bulletin 1050 (September 2018). Emission factor for wood-fired boiler. | -- | 17.8119 | -- | -- | 0.044554 | --
H-BLR_ESP | 88-06-2 | 2,4,6-Trichlorophenol | 126 | Unknown | 2e-07 | 2e-07 | (lb/MMBtu) | NCASI Technical Bulletin 1050 (September 2018). Emission factor for wood-fired boiler. | -- | 0.25629 | -- | -- | 0.00064107 | --
H-BLR_ESP | 87-86-5 | Pentachlorophenol | 124 | Unknown | 2.14e-07 | 2.14e-07 | (lb/MMBtu) | NCASI Technical Bulletin 1050 (September 2018). Emission factor for wood-fired boiler. | -- | 0.27423 | -- | -- | 0.00068595 | --
H-BLR_ESP | 127-18-4 | Tetrachloroethene (perchloroethylene) | 488 | Unknown | 2.46e-05 | 2.46e-05 | (lb/MMBtu) | NCASI Technical Bulletin 1050 (September 2018). Emission factor for wood-fired boiler. | -- | 31.5232 | -- | -- | 0.078852 | --
H-BLR_MC | 7440-36-0 | Antimony and compounds | 33 | Unknown | 3.11e-06 | 3.11e-06 | (lb/MMBtu) | NCASI Technical Bulletin 1050 (September 2018). Emission factor for wood-fired boiler with mechanical collector control. | -- | 0.12224 | -- | -- | 0.0030559 | --
H-BLR_MC | 7440-38-2 | Arsenic and compounds | 37 | Unknown | 8.55e-06 | 8.55e-06 | (lb/MMBtu) | NCASI Technical Bulletin 1050 (September 2018). Emission factor for wood-fired boiler with mechanical collector control. | -- | 0.33606 | -- | -- | 0.0084014 | --
H-BLR_MC | 7440-39-3 | Barium and compounds | 45 | Unknown | 0.00483 | 0.00483 | (lb/MMBtu) | NCASI Technical Bulletin 1050 (September 2018). Emission factor for wood-fired boiler with mechanical collector control. | -- | 189.8422 | -- | -- | 4.7461 | --
H-BLR_MC | 7440-41-7 | Beryllium and compounds | 58 | Unknown | 1.35e-07 | 1.35e-07 | (lb/MMBtu) | NCASI Technical Bulletin 1050 (September 2018). Emission factor for wood-fired boiler with mechanical collector control. | -- | 0.0053061 | -- | -- | 0.00013265 | --
H-BLR_MC | 7440-43-9 | Cadmium and compounds | 83 | Unknown | 4.99e-06 | 4.99e-06 | (lb/MMBtu) | NCASI Technical Bulletin 1050 (September 2018). Emission factor for wood-fired boiler with mechanical collector control. | -- | 0.19613 | -- | -- | 0.0049033 | --
H-BLR_MC | 18540-29-9 | Chromium VI, chromate and dichromate particulate | 136 | Unknown | 6.97e-06 | 6.97e-06 | (lb/MMBtu) | NCASI Technical Bulletin 1050 (September 2018). Emission factor for wood-fired boiler with mechanical collector control. | -- | 0.27395 | -- | -- | 0.0068489 | --
H-BLR_MC | 7440-48-4 | Cobalt and compounds | 146 | Unknown | 1.67e-06 | 1.67e-06 | (lb/MMBtu) | NCASI Technical Bulletin 1050 (September 2018). Emission factor for wood-fired boiler with mechanical collector control. | -- | 0.065639 | -- | -- | 0.001641 | --
H-BLR_MC | 7440-50-8 | Copper and compounds | 149 | Unknown | 8.25e-05 | 8.25e-05 | (lb/MMBtu) | NCASI Technical Bulletin 1050 (September 2018). Emission factor for wood-fired boiler with mechanical collector control. | -- | 3.2426 | -- | -- | 0.081066 | --
H-BLR_MC | 7439-92-1 | Lead and compounds | 305 | Unknown | 3.1e-05 | 3.1e-05 | (lb/MMBtu) | NCASI Technical Bulletin 1050 (September 2018). Emission factor for wood-fired boiler with mechanical collector control. | -- | 1.2184 | -- | -- | 0.030461 | --
H-BLR_MC | 7439-96-5 | Manganese and compounds | 312 | Unknown | 0.00185 | 0.00185 | (lb/MMBtu) | NCASI Technical Bulletin 1050 (September 2018). Emission factor for wood-fired boiler with mechanical collector control. | -- | 72.7139 | -- | -- | 1.8178 | --
H-BLR_MC | 7439-97-6 | Mercury and compounds | 316 | Unknown | 1.77e-06 | 1.77e-06 | (lb/MMBtu) | NCASI Technical Bulletin 1050 (September 2018). Emission factor for wood-fired boiler with mechanical collector control. | -- | 0.069569 | -- | -- | 0.0017392 | --
H-BLR_MC | 1313-27-5 | Molybdenum trioxide | 361 | Unknown | 3.1503e-06 | 3.1503e-06 | (lb/MMBtu) | AP-42 Chapter 1 (April 2022), Table 1.6-4, "Emission Factors for Trace Elements from Wood Residue Combustion." | -- | 0.12382 | -- | -- | 0.0030956 | --
H-BLR_MC | 365 | Nickel compounds, insoluble | 365 | Unknown | 1.32e-05 | 1.32e-05 | (lb/MMBtu) | NCASI Technical Bulletin 1050 (September 2018). Emission factor for wood-fired boiler with mechanical collector control. | -- | 0.51882 | -- | -- | 0.012971 | --
H-BLR_MC | 7782-49-2 | Selenium and compounds | 575 | Unknown | 7.25e-07 | 7.25e-07 | (lb/MMBtu) | NCASI Technical Bulletin 1050 (September 2018). Emission factor for wood-fired boiler with mechanical collector control. | -- | 0.028496 | -- | -- | 0.0007124 | --
H-BLR_MC | 7440-22-4 | Silver and compounds | 580 | Unknown | 0.000937 | 0.000937 | (lb/MMBtu) | NCASI Technical Bulletin 1050 (September 2018). Emission factor for wood-fired boiler with mechanical collector control. | -- | 36.8286 | -- | -- | 0.92071 | --
H-BLR_MC | 7440-28-0 | Thallium and compounds | 595 | Unknown | 1.85e-06 | 1.85e-06 | (lb/MMBtu) | NCASI Technical Bulletin 1050 (September 2018). Emission factor for wood-fired boiler with wet scrubber control. | -- | 0.072714 | -- | -- | 0.0018178 | --
H-BLR_MC | 7440-62-2 | Vanadium (fume or dust) | 620 | Unknown | 9.8e-07 | 9.8e-07 | (lb/MMBtu) | AP-42 Chapter 1 (April 2022), Table 1.6-4, "Emission Factors for Trace Elements from Wood Residue Combustion." | -- | 0.038519 | -- | -- | 0.00096297 | --
H-BLR_MC | 7440-66-6 | Zinc and compounds | 632 | Unknown | 0.000569 | 0.000569 | (lb/MMBtu) | NCASI Technical Bulletin 1050 (September 2018). Emission factor for wood-fired boiler with mechanical collector control. | -- | 22.3644 | -- | -- | 0.55911 | --
H-BLR_MC | 78-87-5 | 1,2-Dichloropropane (propylene dichloride) | 195 | Unknown | 1.68e-05 | 1.68e-05 | (lb/MMBtu) | NCASI Technical Bulletin 1050 (September 2018). Emission factor for wood-fired boiler. | -- | 0.66032 | -- | -- | 0.016508 | --
H-BLR_MC | 75-07-0 | Acetaldehyde | 1 | Unknown | 0.000283 | 0.000283 | (lb/MMBtu) | NCASI Technical Bulletin 1050 (September 2018). Emission factor for wood-fired boiler. | -- | 11.1233 | -- | -- | 0.27808 | --
H-BLR_MC | 67-64-1 | Acetone | 634 | Unknown | 0.000529 | 0.000529 | (lb/MMBtu) | NCASI Technical Bulletin 1050 (September 2018). Emission factor for wood-fired boiler. | -- | 20.7922 | -- | -- | 0.51981 | --
H-BLR_MC | 98-86-2 | Acetophenone | 4 | Unknown | 1.84e-06 | 1.84e-06 | (lb/MMBtu) | NCASI Technical Bulletin 1050 (September 2018). Emission factor for wood-fired boiler. | -- | 0.072321 | -- | -- | 0.001808 | --
H-BLR_MC | 107-02-8 | Acrolein | 5 | Unknown | 0.00026 | 0.00026 | (lb/MMBtu) | NCASI Technical Bulletin 1050 (September 2018). Emission factor for wood-fired boiler. | -- | 10.2192 | -- | -- | 0.25548 | --
H-BLR_MC | 71-43-2 | Benzene | 46 | Unknown | 0.00098 | 0.00098 | (lb/MMBtu) | NCASI Technical Bulletin 1050 (September 2018). Emission factor for wood-fired boiler. | -- | 38.5187 | -- | -- | 0.96297 | --
H-BLR_MC | 56-23-5 | Carbon tetrachloride | 91 | Unknown | 9.87e-06 | 9.87e-06 | (lb/MMBtu) | NCASI Technical Bulletin 1050 (September 2018). Emission factor for wood-fired boiler. | -- | 0.38794 | -- | -- | 0.0096985 | --
H-BLR_MC | 7782-50-5 | Chlorine | 101 | Unknown | 0.00079 | 0.00079 | (lb/MMBtu) | AP-42 Chapter 1 (April 2022), Table 1.6-3, "Emission Factors for Speciated Organic Compounds, TOC, VOC, Nitrous Oxide, and Carbon Dioxide from Wood Residue Combustion." | -- | 31.0508 | -- | -- | 0.77627 | --
H-BLR_MC | 108-90-7 | Chlorobenzene | 108 | Unknown | 1.66e-05 | 1.66e-05 | (lb/MMBtu) | NCASI Technical Bulletin 1050 (September 2018). Emission factor for wood-fired boiler. | -- | 0.65246 | -- | -- | 0.016311 | --
H-BLR_MC | 67-66-3 | Chloroform | 118 | Unknown | 2.01e-05 | 2.01e-05 | (lb/MMBtu) | NCASI Technical Bulletin 1050 (September 2018). Emission factor for wood-fired boiler. | -- | 0.79003 | -- | -- | 0.019751 | --
H-BLR_MC | 4170-30-3 | Crotonaldehyde | 156 | Unknown | 4.48e-05 | 4.48e-05 | (lb/MMBtu) | NCASI Technical Bulletin 1050 (September 2018). Emission factor for wood-fired boiler. | -- | 1.7609 | -- | -- | 0.044021 | --
H-BLR_MC | 84-74-2 | Dibutyl phthalate | 520 | Unknown | 3.33e-05 | 3.33e-05 | (lb/MMBtu) | NCASI Technical Bulletin 1050 (September 2018). Emission factor for wood-fired boiler. | -- | 1.3088 | -- | -- | 0.032721 | --
H-BLR_MC | 84-66-2 | Diethylphthalate | 523 | Unknown | 4.36e-05 | 4.36e-05 | (lb/MMBtu) | NCASI Technical Bulletin 1050 (September 2018). Emission factor for wood-fired boiler. | -- | 1.7137 | -- | -- | 0.042842 | --
H-BLR_MC | 100-41-4 | Ethyl benzene | 229 | Unknown | 1.22e-05 | 1.22e-05 | (lb/MMBtu) | NCASI Technical Bulletin 1050 (September 2018). Emission factor for wood-fired boiler. | -- | 0.47952 | -- | -- | 0.011988 | --
H-BLR_MC | 50-00-0 | Formaldehyde | 250 | Unknown | 0.00105 | 0.00105 | (lb/MMBtu) | NCASI Technical Bulletin 1050 (September 2018). Emission factor for wood-fired boiler. | -- | 41.27 | -- | -- | 1.0318 | --
H-BLR_MC | 110-54-3 | Hexane | 289 | Unknown | 0.000288 | 0.000288 | (lb/MMBtu) | NCASI Technical Bulletin 1050 (September 2018). Emission factor for wood-fired boiler. | -- | 11.3198 | -- | -- | 0.28299 | --
H-BLR_MC | 67-63-0 | Isopropyl alcohol | 302 | Unknown | 0.00452 | 0.00452 | (lb/MMBtu) | NCASI Technical Bulletin 1050 (September 2018). Emission factor for wood-fired boiler. | -- | 177.6577 | -- | -- | 4.4414 | --
H-BLR_MC | 67-56-1 | Methanol | 321 | Unknown | 0.000732 | 0.000732 | (lb/MMBtu) | NCASI Technical Bulletin 1050 (September 2018). Emission factor for wood-fired boiler. | -- | 28.7711 | -- | -- | 0.71928 | --
H-BLR_MC | 74-83-9 | Bromomethane (methyl bromide) | 324 | Unknown | 1.13e-05 | 1.13e-05 | (lb/MMBtu) | NCASI Technical Bulletin 1050 (September 2018). Emission factor for wood-fired boiler. | -- | 0.44414 | -- | -- | 0.011104 | --
H-BLR_MC | 74-87-3 | Chloromethane (methyl chloride) | 325 | Unknown | 4.35e-05 | 4.35e-05 | (lb/MMBtu) | NCASI Technical Bulletin 1050 (September 2018). Emission factor for wood-fired boiler. | -- | 1.7098 | -- | -- | 0.042744 | --
H-BLR_MC | 71-55-6 | 1,1,1-Trichloroethane (methyl chloroform) | 326 | Unknown | 5.78e-05 | 5.78e-05 | (lb/MMBtu) | NCASI Technical Bulletin 1050 (September 2018). Emission factor for wood-fired boiler. | -- | 2.2718 | -- | -- | 0.056795 | --
H-BLR_MC | 75-09-2 | Dichloromethane (methylene chloride) | 328 | Unknown | 0.000398 | 0.000398 | (lb/MMBtu) | NCASI Technical Bulletin 1050 (September 2018). Emission factor for wood-fired boiler. | -- | 15.6433 | -- | -- | 0.39108 | --
H-BLR_MC | 108-10-1 | Methyl isobutyl ketone (MIBK, hexone) | 337 | Unknown | 0.000445 | 0.000445 | (lb/MMBtu) | NCASI Technical Bulletin 1050 (September 2018). Emission factor for wood-fired boiler. | -- | 17.4906 | -- | -- | 0.43727 | --
H-BLR_MC | 78-93-3 | 2-Butanone (methyl ethyl ketone) | 333 | Unknown | 6.97e-06 | 6.97e-06 | (lb/MMBtu) | NCASI Technical Bulletin 1050 (September 2018). Emission factor for wood-fired boiler. | -- | 0.27395 | -- | -- | 0.0068489 | --
H-BLR_MC | 108-95-2 | Phenol | 497 | Unknown | 0.00016 | 0.00016 | (lb/MMBtu) | NCASI Technical Bulletin 1050 (September 2018). Emission factor for wood-fired boiler. | -- | 6.2888 | -- | -- | 0.15722 | --
H-BLR_MC | 504 | Phosphorus and compounds | 504 | Unknown | 0.00545 | 0.00545 | (lb/MMBtu) | NCASI Technical Bulletin 1050 (September 2018). Emission factor for wood-fired boiler. | -- | 214.2112 | -- | -- | 5.3553 | --
H-BLR_MC | 123-38-6 | Propionaldehyde | 559 | Unknown | 0.000311 | 0.000311 | (lb/MMBtu) | NCASI Technical Bulletin 1050 (September 2018). Emission factor for wood-fired boiler. | -- | 12.2238 | -- | -- | 0.30559 | --
H-BLR_MC | 100-42-5 | Styrene | 585 | Unknown | 0.000469 | 0.000469 | (lb/MMBtu) | NCASI Technical Bulletin 1050 (September 2018). Emission factor for wood-fired boiler. | -- | 18.434 | -- | -- | 0.46085 | --
H-BLR_MC | 108-88-3 | Toluene | 600 | Unknown | 1.14e-05 | 1.14e-05 | (lb/MMBtu) | NCASI Technical Bulletin 1050 (September 2018). Emission factor for wood-fired boiler. | -- | 0.44807 | -- | -- | 0.011202 | --
H-BLR_MC | 1330-20-7 | Xylene (mixture), including m-xylene, o-xylene, p-xylene | 628 | Unknown | 5.22e-06 | 5.22e-06 | (lb/MMBtu) | NCASI Technical Bulletin 1050 (September 2018). Emission factor for wood-fired boiler. | -- | 0.20517 | -- | -- | 0.0051293 | --
H-BLR_MC | 7664-39-3 | Hydrogen fluoride | 240 | Unknown | 9.05e-05 | 9.05e-05 | (lb/MMBtu) | NCASI Technical Bulletin 1050 (September 2018). Emission factor for wood-fired boiler. | -- | 3.5571 | -- | -- | 0.088927 | --
H-BLR_MC | 7647-01-0 | Hydrochloric acid | 292 | Unknown | 0.00436 | 0.00436 | (lb/MMBtu) | NCASI Technical Bulletin 1050 (September 2018). Emission factor for wood-fired boiler. | -- | 171.3689 | -- | -- | 4.2842 | --
H-BLR_MC | 83-32-9 | Acenaphthene | 402 | Unknown | 8.53e-07 | 8.53e-07 | (lb/MMBtu) | NCASI Technical Bulletin 1050 (September 2018). Emission factor for wood-fired boiler. | -- | 0.033527 | -- | -- | 0.00083817 | --
H-BLR_MC | 208-96-8 | Acenaphthylene | 403 | Unknown | 4.69e-06 | 4.69e-06 | (lb/MMBtu) | NCASI Technical Bulletin 1050 (September 2018). Emission factor for wood-fired boiler. | -- | 0.18434 | -- | -- | 0.0046085 | --
H-BLR_MC | 120-12-7 | Anthracene | 404 | Unknown | 2.68e-06 | 2.68e-06 | (lb/MMBtu) | NCASI Technical Bulletin 1050 (September 2018). Emission factor for wood-fired boiler. | -- | 0.10534 | -- | -- | 0.0026334 | --
H-BLR_MC | 56-55-3 | Benz[a]anthracene | 405 | Unknown | 8.13e-08 | 8.13e-08 | (lb/MMBtu) | NCASI Technical Bulletin 1050 (September 2018). Emission factor for wood-fired boiler. | -- | 0.0031955 | -- | -- | 7.9887e-05 | --
H-BLR_MC | 50-32-8 | Benzo[a]pyrene | 406 | Unknown | 2.22e-06 | 2.22e-06 | (lb/MMBtu) | NCASI Technical Bulletin 1050 (September 2018). Emission factor for wood-fired boiler. | -- | 0.087257 | -- | -- | 0.0021814 | --
H-BLR_MC | 205-99-2 | Benzo[b]fluoranthene | 407 | Unknown | 1.42e-07 | 1.42e-07 | (lb/MMBtu) | NCASI Technical Bulletin 1050 (September 2018). Emission factor for wood-fired boiler. | -- | 0.0055813 | -- | -- | 0.00013953 | --
H-BLR_MC | 192-97-2 | Benzo[e]pyrene | 409 | Unknown | 2.11e-07 | 2.11e-07 | (lb/MMBtu) | NCASI Technical Bulletin 1050 (September 2018). Emission factor for wood-fired boiler. | -- | 0.0082933 | -- | -- | 0.00020733 | --
H-BLR_MC | 191-24-2 | Benzo[g,h,i]perylene | 410 | Unknown | 1.51e-07 | 1.51e-07 | (lb/MMBtu) | NCASI Technical Bulletin 1050 (September 2018). Emission factor for wood-fired boiler. | -- | 0.005935 | -- | -- | 0.00014838 | --
H-BLR_MC | 205-82-3 | Benzo[j]fluoranthene | 411 | Unknown | 1.56e-07 | 1.56e-07 | (lb/MMBtu) | NCASI Technical Bulletin 1050 (September 2018). Emission factor for wood-fired boiler. | -- | 0.0061315 | -- | -- | 0.00015329 | --
H-BLR_MC | 207-08-9 | Benzo[k]fluoranthene | 412 | Unknown | 5.18e-08 | 5.18e-08 | (lb/MMBtu) | NCASI Technical Bulletin 1050 (September 2018). Emission factor for wood-fired boiler. | -- | 0.002036 | -- | -- | 5.09e-05 | --
H-BLR_MC | 218-01-9 | Chrysene | 414 | Unknown | 7.9e-08 | 7.9e-08 | (lb/MMBtu) | NCASI Technical Bulletin 1050 (September 2018). Emission factor for wood-fired boiler. | -- | 0.0031051 | -- | -- | 7.7627e-05 | --
H-BLR_MC | 206-44-0 | Fluoranthene | 424 | Unknown | 1.67e-06 | 1.67e-06 | (lb/MMBtu) | NCASI Technical Bulletin 1050 (September 2018). Emission factor for wood-fired boiler. | -- | 0.065639 | -- | -- | 0.001641 | --
H-BLR_MC | 86-73-7 | Fluorene | 425 | Unknown | 3.01e-06 | 3.01e-06 | (lb/MMBtu) | NCASI Technical Bulletin 1050 (September 2018). Emission factor for wood-fired boiler. | -- | 0.11831 | -- | -- | 0.0029577 | --
H-BLR_MC | 193-39-5 | Indeno[1,2,3-cd]pyrene | 426 | Unknown | 1.02e-07 | 1.02e-07 | (lb/MMBtu) | NCASI Technical Bulletin 1050 (September 2018). Emission factor for wood-fired boiler. | -- | 0.0040091 | -- | -- | 0.00010023 | --
H-BLR_MC | 91-57-6 | 2-Methyl naphthalene | 427 | Unknown | 1.4e-06 | 1.4e-06 | (lb/MMBtu) | NCASI Technical Bulletin 1050 (September 2018). Emission factor for wood-fired boiler. | -- | 0.055027 | -- | -- | 0.0013757 | --
H-BLR_MC | 91-20-3 | Naphthalene | 428 | Unknown | 9.96e-05 | 9.96e-05 | (lb/MMBtu) | NCASI Technical Bulletin 1050 (September 2018). Emission factor for wood-fired boiler. | -- | 3.9148 | -- | -- | 0.097869 | --
H-BLR_MC | 198-55-0 | Perylene | 429 | Unknown | 3.2e-08 | 3.2e-08 | (lb/MMBtu) | NCASI Technical Bulletin 1050 (September 2018). Emission factor for wood-fired boiler. | -- | 0.0012578 | -- | -- | 3.1444e-05 | --
H-BLR_MC | 85-01-8 | Phenanthrene | 430 | Unknown | 6.46e-06 | 6.46e-06 | (lb/MMBtu) | NCASI Technical Bulletin 1050 (September 2018). Emission factor for wood-fired boiler. | -- | 0.25391 | -- | -- | 0.0063477 | --
H-BLR_MC | 129-00-0 | Pyrene | 431 | Unknown | 3.54e-06 | 3.54e-06 | (lb/MMBtu) | NCASI Technical Bulletin 1050 (September 2018). Emission factor for wood-fired boiler. | -- | 0.13914 | -- | -- | 0.0034785 | --
H-BLR_MC | 1746-01-6 | 2,3,7,8-Tetrachlorodibenzo-p-dioxin (TCDD) | 527 | Unknown | 9.53e-13 | 9.53e-13 | (lb/MMBtu) | NCASI Technical Bulletin 1050 (September 2018). Emission factor for wood-fired boiler. | -- | 3.7457e-08 | -- | -- | 9.3644e-10 | --
H-BLR_MC | 40321-76-4 | 1,2,3,7,8-Pentachlorodibenzo-p-dioxin (PeCDD) | 528 | Unknown | 1.33e-12 | 1.33e-12 | (lb/MMBtu) | NCASI Technical Bulletin 1050 (September 2018). Emission factor for wood-fired boiler. | -- | 5.2275e-08 | -- | -- | 1.3069e-09 | --
H-BLR_MC | 39227-28-6 | 1,2,3,4,7,8-Hexachlorodibenzo-p-dioxin (HxCDD) | 529 | Unknown | 8.7e-13 | 8.7e-13 | (lb/MMBtu) | NCASI Technical Bulletin 1050 (September 2018). Emission factor for wood-fired boiler. | -- | 3.4195e-08 | -- | -- | 8.5488e-10 | --
H-BLR_MC | 57653-85-7 | 1,2,3,6,7,8-Hexachlorodibenzo-p-dioxin (HxCDD) | 530 | Unknown | 2.09e-12 | 2.09e-12 | (lb/MMBtu) | NCASI Technical Bulletin 1050 (September 2018). Emission factor for wood-fired boiler. | -- | 8.2147e-08 | -- | -- | 2.0537e-09 | --
H-BLR_MC | 19408-74-3 | 1,2,3,7,8,9-Hexachlorodibenzo-p-dioxin (HxCDD) | 531 | Unknown | 2.21e-12 | 2.21e-12 | (lb/MMBtu) | NCASI Technical Bulletin 1050 (September 2018). Emission factor for wood-fired boiler. | -- | 8.6864e-08 | -- | -- | 2.1716e-09 | --
H-BLR_MC | 35822-46-9 | 1,2,3,4,6,7,8-Heptachlorodibenzo-p-dioxin (HpCDD) | 532 | Unknown | 9.76e-12 | 9.76e-12 | (lb/MMBtu) | NCASI Technical Bulletin 1050 (September 2018). Emission factor for wood-fired boiler. | -- | 3.8361e-07 | -- | -- | 9.5904e-09 | --
H-BLR_MC | 3268-87-9 | Octachlorodibenzo-p-dioxin (OCDD) | 533 | Unknown | 2.46e-11 | 2.46e-11 | (lb/MMBtu) | NCASI Technical Bulletin 1050 (September 2018). Emission factor for wood-fired boiler. | -- | 9.669e-07 | -- | -- | 2.4172e-08 | --
H-BLR_MC | 51207-31-9 | 2,3,7,8-Tetrachlorodibenzofuran (TcDF) | 539 | Unknown | 8.04e-12 | 8.04e-12 | (lb/MMBtu) | NCASI Technical Bulletin 1050 (September 2018). Emission factor for wood-fired boiler. | -- | 3.1601e-07 | -- | -- | 7.9003e-09 | --
H-BLR_MC | 57117-41-6 | 1,2,3,7,8-Pentachlorodibenzofuran (PeCDF) | 540 | Unknown | 3.99e-12 | 3.99e-12 | (lb/MMBtu) | NCASI Technical Bulletin 1050 (September 2018). Emission factor for wood-fired boiler. | -- | 1.5683e-07 | -- | -- | 3.9207e-09 | --
H-BLR_MC | 57117-31-4 | 2,3,4,7,8-Pentachlorodibenzofuran (PeCDF) | 541 | Unknown | 6.09e-12 | 6.09e-12 | (lb/MMBtu) | NCASI Technical Bulletin 1050 (September 2018). Emission factor for wood-fired boiler. | -- | 2.3937e-07 | -- | -- | 5.9842e-09 | --
H-BLR_MC | 70648-26-9 | 1,2,3,4,7,8-Hexachlorodibenzofuran (HxCDF) | 542 | Unknown | 3.56e-12 | 3.56e-12 | (lb/MMBtu) | NCASI Technical Bulletin 1050 (September 2018). Emission factor for wood-fired boiler. | -- | 1.3993e-07 | -- | -- | 3.4981e-09 | --
H-BLR_MC | 57117-44-9 | 1,2,3,6,7,8-Hexachlorodibenzofuran (HxCDF) | 543 | Unknown | 3.16e-12 | 3.16e-12 | (lb/MMBtu) | NCASI Technical Bulletin 1050 (September 2018). Emission factor for wood-fired boiler. | -- | 1.242e-07 | -- | -- | 3.1051e-09 | --
H-BLR_MC | 72918-21-9 | 1,2,3,7,8,9-Hexachlorodibenzofuran (HxCDF) | 544 | Unknown | 6.67e-13 | 6.67e-13 | (lb/MMBtu) | NCASI Technical Bulletin 1050 (September 2018). Emission factor for wood-fired boiler. | -- | 2.6216e-08 | -- | -- | 6.5541e-10 | --
H-BLR_MC | 60851-34-5 | 2,3,4,6,7,8-Hexachlorodibenzofuran (HxCDF) | 545 | Unknown | 2.66e-12 | 2.66e-12 | (lb/MMBtu) | NCASI Technical Bulletin 1050 (September 2018). Emission factor for wood-fired boiler. | -- | 1.0455e-07 | -- | -- | 2.6138e-09 | --
H-BLR_MC | 67562-39-4 | 1,2,3,4,6,7,8-Heptachlorodibenzofuran (HpCDF) | 546 | Unknown | 5.71e-12 | 5.71e-12 | (lb/MMBtu) | NCASI Technical Bulletin 1050 (September 2018). Emission factor for wood-fired boiler. | -- | 2.2443e-07 | -- | -- | 5.6108e-09 | --
H-BLR_MC | 55673-89-7 | 1,2,3,4,7,8,9-Heptachlorodibenzofuran (HpCDF) | 547 | Unknown | 7.98e-13 | 7.98e-13 | (lb/MMBtu) | NCASI Technical Bulletin 1050 (September 2018). Emission factor for wood-fired boiler. | -- | 3.1365e-08 | -- | -- | 7.8413e-10 | --
H-BLR_MC | 39001-02-0 | Octachlorodibenzofuran (OCDF) | 548 | Unknown | 5e-12 | 5e-12 | (lb/MMBtu) | NCASI Technical Bulletin 1050 (September 2018). Emission factor for wood-fired boiler. | -- | 1.9652e-07 | -- | -- | 4.9131e-09 | --
H-BLR_MC | 1336-36-3 | Polychlorinated biphenyls (PCBs) | 456 | Unknown | 7.855e-09 | 7.855e-09 | (lb/MMBtu) | Equal to sum of speciated PCB compounds. | -- | 0.00030874 | -- | -- | 7.7185e-06 | --
H-BLR_MC | 832-69-9 | 1-Methylphenanthrene | 343 | Unknown | 2.59e-07 | 2.59e-07 | (lb/MMBtu) | NCASI Technical Bulletin 1050 (September 2018). Emission factor for wood-fired boiler. | -- | 0.01018 | -- | -- | 0.0002545 | --
H-BLR_MC | 56-49-5 | 3-Methylcholanthrene | 439 | Unknown | 8.68e-09 | 8.68e-09 | (lb/MMBtu) | NCASI Technical Bulletin 1050 (September 2018). Emission factor for wood-fired boiler. | -- | 0.00034117 | -- | -- | 8.5291e-06 | --
H-BLR_MC | 57-97-6 | 7,12-Dimethylbenz[a]anthracene | 436 | Unknown | 4.57e-09 | 4.57e-09 | (lb/MMBtu) | NCASI Technical Bulletin 1050 (September 2018). Emission factor for wood-fired boiler. | -- | 0.00017962 | -- | -- | 4.4906e-06 | --
H-BLR_MC | 121-14-2 | 2,4-Dinitrotoluene | 218 | Unknown | 9.42e-07 | 9.42e-07 | (lb/MMBtu) | NCASI Technical Bulletin 1050 (September 2018). Emission factor for wood-fired boiler. | -- | 0.037025 | -- | -- | 0.00092563 | --
H-BLR_MC | 534-52-1 | 4,6-Dinitro-o-cresol (and salts) | 215 | Unknown | 2.1e-06 | 2.1e-06 | (lb/MMBtu) | NCASI Technical Bulletin 1050 (September 2018). Emission factor for wood-fired boiler. | -- | 0.08254 | -- | -- | 0.0020635 | --
H-BLR_MC | 117-81-7 | bis(2-Ethylhexyl) phthalate (DEHP) | 522 | Unknown | 4.65e-08 | 4.65e-08 | (lb/MMBtu) | NCASI Technical Bulletin 1050 (September 2018). Emission factor for wood-fired boiler. | -- | 0.0018277 | -- | -- | 4.5692e-05 | --
H-BLR_MC | 85-68-7 | Butyl benzyl phthalate | 519 | Unknown | 2.68e-05 | 2.68e-05 | (lb/MMBtu) | NCASI Technical Bulletin 1050 (September 2018). Emission factor for wood-fired boiler. | -- | 1.0534 | -- | -- | 0.026334 | --
H-BLR_MC | 74-90-8 | Cyanide, hydrogen | 161 | Unknown | 2.05e-05 | 2.05e-05 | (lb/MMBtu) | NCASI Technical Bulletin 1050 (September 2018). Emission factor for wood-fired boiler. | -- | 0.80575 | -- | -- | 0.020144 | --
H-BLR_MC | 518 | Phthalates | 518 | Unknown | 1.1e-07 | 1.1e-07 | (lb/MMBtu) | NCASI Technical Bulletin 1050 (September 2018). Emission factor for wood-fired boiler. | -- | 0.0043235 | -- | -- | 0.00010809 | --
H-BLR_MC | 107-06-2 | Ethylene dichloride (EDC, 1,2-dichloroethane) | 233 | Unknown | 2.92e-05 | 2.92e-05 | (lb/MMBtu) | NCASI Technical Bulletin 1050 (September 2018). Emission factor for wood-fired boiler. | -- | 1.1477 | -- | -- | 0.028693 | --
H-BLR_MC | 98-82-8 | Isopropylbenzene (cumene) | 157 | Unknown | 1.77e-05 | 1.77e-05 | (lb/MMBtu) | NCASI Technical Bulletin 1050 (September 2018). Emission factor for wood-fired boiler. | -- | 0.69569 | -- | -- | 0.017392 | --
H-BLR_MC | 106-46-7 | p-Dichlorobenzene (1,4-dichlorobenzene) | 112 | Unknown | 0.000279 | 0.000279 | (lb/MMBtu) | NCASI Technical Bulletin 1050 (September 2018). Emission factor for wood-fired boiler. | -- | 10.966 | -- | -- | 0.27415 | --
H-BLR_MC | 75-01-4 | Vinyl chloride | 624 | Unknown | 1.84e-05 | 1.84e-05 | (lb/MMBtu) | NCASI Technical Bulletin 1050 (September 2018). Emission factor for wood-fired boiler. | -- | 0.72321 | -- | -- | 0.01808 | --
H-BLR_MC | 79-01-6 | Trichloroethene (TCE, trichloroethylene) | 608 | Unknown | 1.99e-05 | 1.99e-05 | (lb/MMBtu) | NCASI Technical Bulletin 1050 (September 2018). Emission factor for wood-fired boiler. | -- | 0.78217 | -- | -- | 0.019554 | --
H-BLR_MC | 100-02-7 | 4-Nitrophenol | 388 | Unknown | 1.14e-07 | 1.14e-07 | (lb/MMBtu) | NCASI Technical Bulletin 1050 (September 2018). Emission factor for wood-fired boiler. | -- | 0.0044807 | -- | -- | 0.00011202 | --
H-BLR_MC | 95-57-8 | 2-Chlorophenol | 122 | Unknown | 2.35e-08 | 2.35e-08 | (lb/MMBtu) | NCASI Technical Bulletin 1050 (September 2018). Emission factor for wood-fired boiler. | -- | 0.00092366 | -- | -- | 2.3092e-05 | --
H-BLR_MC | 51-28-5 | 2,4-Dinitrophenol | 216 | Unknown | 1.8e-07 | 1.8e-07 | (lb/MMBtu) | NCASI Technical Bulletin 1050 (September 2018). Emission factor for wood-fired boiler. | -- | 0.0070749 | -- | -- | 0.00017687 | --
H-BLR_MC | 75-69-4 | Trichlorofluoromethane (Freon 11) | 249 | Unknown | 1.39e-05 | 1.39e-05 | (lb/MMBtu) | NCASI Technical Bulletin 1050 (September 2018). Emission factor for wood-fired boiler. | -- | 0.54634 | -- | -- | 0.013658 | --
H-BLR_MC | 88-06-2 | 2,4,6-Trichlorophenol | 126 | Unknown | 2e-07 | 2e-07 | (lb/MMBtu) | NCASI Technical Bulletin 1050 (September 2018). Emission factor for wood-fired boiler. | -- | 0.007861 | -- | -- | 0.00019652 | --
H-BLR_MC | 87-86-5 | Pentachlorophenol | 124 | Unknown | 2.14e-07 | 2.14e-07 | (lb/MMBtu) | NCASI Technical Bulletin 1050 (September 2018). Emission factor for wood-fired boiler. | -- | 0.0084112 | -- | -- | 0.00021028 | --
H-BLR_MC | 127-18-4 | Tetrachloroethene (perchloroethylene) | 488 | Unknown | 2.46e-05 | 2.46e-05 | (lb/MMBtu) | NCASI Technical Bulletin 1050 (September 2018). Emission factor for wood-fired boiler. | -- | 0.9669 | -- | -- | 0.024172 | --
H-BLR_SCR | 7440-36-0 | Antimony and compounds | 33 | Unknown | 6e-06 | 6e-06 | (lb/MMBtu) | NCASI Technical Bulletin 1050 (September 2018). Emission factor for wood-fired boiler with wet scrubber control. Includes a multiplier factor of 3 to account for source test variability. | -- | 0.46908 | -- | -- | 0.0063086 | --
H-BLR_SCR | 7440-38-2 | Arsenic and compounds | 37 | Unknown | 3.33e-05 | 3.33e-05 | (lb/MMBtu) | NCASI Technical Bulletin 1050 (September 2018). Emission factor for wood-fired boiler with wet scrubber control. Includes a multiplier factor of 3 to account for source test variability. | -- | 2.6034 | -- | -- | 0.035012 | --
H-BLR_SCR | 7440-39-3 | Barium and compounds | 45 | Unknown | 0.00397 | 0.00397 | (lb/MMBtu) | NCASI Technical Bulletin 1050 (September 2018). Emission factor for wood-fired boiler with wet scrubber control. Includes a multiplier factor of 10 to account for source test variability. | -- | 310.3746 | -- | -- | 4.1742 | --
H-BLR_SCR | 7440-41-7 | Beryllium and compounds | 58 | Unknown | 2.07e-07 | 2.07e-07 | (lb/MMBtu) | NCASI Technical Bulletin 1050 (September 2018). Emission factor for wood-fired boiler with wet scrubber control. Includes a multiplier factor of 3 to account for source test variability. | -- | 0.016183 | -- | -- | 0.00021765 | --
H-BLR_SCR | 7440-43-9 | Cadmium and compounds | 83 | Unknown | 9.6e-06 | 9.6e-06 | (lb/MMBtu) | NCASI Technical Bulletin 1050 (September 2018). Emission factor for wood-fired boiler with wet scrubber control. Includes a multiplier factor of 3 to account for source test variability. | -- | 0.75053 | -- | -- | 0.010094 | --
H-BLR_SCR | 18540-29-9 | Chromium VI, chromate and dichromate particulate | 136 | Unknown | 7.05e-07 | 7.05e-07 | (lb/MMBtu) | NCASI Technical Bulletin 1050 (September 2018). Emission factor for wood-fired boiler with wet scrubber control. Includes a multiplier factor of 3 to account for source test variability. | -- | 0.055117 | -- | -- | 0.00074126 | --
H-BLR_SCR | 7440-48-4 | Cobalt and compounds | 146 | Unknown | 1.95e-05 | 1.95e-05 | (lb/MMBtu) | NCASI Technical Bulletin 1050 (September 2018). Emission factor for wood-fired boiler with wet scrubber control. Includes a multiplier factor of 10 to account for source test variability. | -- | 1.5245 | -- | -- | 0.020503 | --
H-BLR_SCR | 7440-50-8 | Copper and compounds | 149 | Unknown | 5.46e-05 | 5.46e-05 | (lb/MMBtu) | NCASI Technical Bulletin 1050 (September 2018). Emission factor for wood-fired boiler with wet scrubber control. Includes a multiplier factor of 3 to account for source test variability. | -- | 4.2686 | -- | -- | 0.057408 | --
H-BLR_SCR | 7439-92-1 | Lead and compounds | 305 | Unknown | 9e-05 | 9e-05 | (lb/MMBtu) | NCASI Technical Bulletin 1050 (September 2018). Emission factor for wood-fired boiler with wet scrubber control. Includes a multiplier factor of 3 to account for source test variability. | -- | 7.0362 | -- | -- | 0.094628 | --
H-BLR_SCR | 7439-96-5 | Manganese and compounds | 312 | Unknown | 0.00075 | 0.00075 | (lb/MMBtu) | NCASI Technical Bulletin 1050 (September 2018). Emission factor for wood-fired boiler with wet scrubber control. Includes a multiplier factor of 3 to account for source test variability. | -- | 58.635 | -- | -- | 0.78857 | --
H-BLR_SCR | 7439-97-6 | Mercury and compounds | 316 | Unknown | 3.6e-06 | 3.6e-06 | (lb/MMBtu) | Boiler MACT compliance Source Test Reports dated November 5, 2019 and December 1, 2022. Representative of the average between the two 3-run average from the scrubber outlet. Includes a multiplier factor of 3 to account for source test variability. | -- | 0.28145 | -- | -- | 0.0037851 | --
H-BLR_SCR | 1313-27-5 | Molybdenum trioxide | 361 | Unknown | 3.1053e-05 | 3.1053e-05 | (lb/MMBtu) | NCASI Technical Bulletin 1050 (September 2018). Emission factor for wood-fired boiler with ESP or fabric filter control. Includes a multiplier factor of 10 to account for source test variability. | -- | 2.4277 | -- | -- | 0.03265 | --
H-BLR_SCR | 365 | Nickel compounds, insoluble | 365 | Unknown | 2.202e-05 | 2.202e-05 | (lb/MMBtu) | NCASI Technical Bulletin 1050 (September 2018). Emission factor for wood-fired boiler with wet scrubber control. Includes a multiplier factor of 3 to account for source test variability. | -- | 1.7215 | -- | -- | 0.023152 | --
H-BLR_SCR | 7782-49-2 | Selenium and compounds | 575 | Unknown | 5.13e-06 | 5.13e-06 | (lb/MMBtu) | NCASI Technical Bulletin 1050 (September 2018). Emission factor for wood-fired boiler with wet scrubber control. Includes a multiplier factor of 3 to account for source test variability. | -- | 0.40106 | -- | -- | 0.0053938 | --
H-BLR_SCR | 7440-22-4 | Silver and compounds | 580 | Unknown | 9.85e-06 | 9.85e-06 | (lb/MMBtu) | NCASI Technical Bulletin 1050 (September 2018). Emission factor for wood-fired boiler with wet scrubber control. Includes a multiplier factor of 10 to account for source test variability. | -- | 0.77007 | -- | -- | 0.010357 | --
H-BLR_SCR | 7440-28-0 | Thallium and compounds | 595 | Unknown | 1.85e-05 | 1.85e-05 | (lb/MMBtu) | NCASI Technical Bulletin 1050 (September 2018). Emission factor for wood-fired boiler with wet scrubber control. Includes a multiplier factor of 10 to account for source test variability. | -- | 1.4463 | -- | -- | 0.019451 | --
H-BLR_SCR | 7440-62-2 | Vanadium (fume or dust) | 620 | Unknown | 1.782e-06 | 1.782e-06 | (lb/MMBtu) | NCASI Technical Bulletin 1050 (September 2018). Emission factor for wood-fired boiler with ESP or fabric filter control. Includes a multiplier factor of 3 to account for source test variability. | -- | 0.13932 | -- | -- | 0.0018736 | --
H-BLR_SCR | 7440-66-6 | Zinc and compounds | 632 | Unknown | 0.00233 | 0.00233 | (lb/MMBtu) | NCASI Technical Bulletin 1050 (September 2018). Emission factor for wood-fired boiler with wet scrubber control. Includes a multiplier factor of 10 to account for source test variability. | -- | 182.1594 | -- | -- | 2.4498 | --
H-BLR_SCR | 78-87-5 | 1,2-Dichloropropane (propylene dichloride) | 195 | Unknown | 1.68e-05 | 1.68e-05 | (lb/MMBtu) | NCASI Technical Bulletin 1050 (September 2018). Emission factor for wood-fired boiler. | -- | 1.3134 | -- | -- | 0.017664 | --
H-BLR_SCR | 75-07-0 | Acetaldehyde | 1 | Unknown | 0.000283 | 0.000283 | (lb/MMBtu) | NCASI Technical Bulletin 1050 (September 2018). Emission factor for wood-fired boiler. | -- | 22.1249 | -- | -- | 0.29755 | --
H-BLR_SCR | 67-64-1 | Acetone | 634 | Unknown | 0.000529 | 0.000529 | (lb/MMBtu) | NCASI Technical Bulletin 1050 (September 2018). Emission factor for wood-fired boiler. | -- | 41.3572 | -- | -- | 0.5562 | --
H-BLR_SCR | 98-86-2 | Acetophenone | 4 | Unknown | 1.84e-06 | 1.84e-06 | (lb/MMBtu) | NCASI Technical Bulletin 1050 (September 2018). Emission factor for wood-fired boiler. | -- | 0.14385 | -- | -- | 0.0019346 | --
H-BLR_SCR | 107-02-8 | Acrolein | 5 | Unknown | 0.00026 | 0.00026 | (lb/MMBtu) | NCASI Technical Bulletin 1050 (September 2018). Emission factor for wood-fired boiler. | -- | 20.3268 | -- | -- | 0.27337 | --
H-BLR_SCR | 71-43-2 | Benzene | 46 | Unknown | 0.00098 | 0.00098 | (lb/MMBtu) | NCASI Technical Bulletin 1050 (September 2018). Emission factor for wood-fired boiler. | -- | 76.6164 | -- | -- | 1.0304 | --
H-BLR_SCR | 56-23-5 | Carbon tetrachloride | 91 | Unknown | 9.87e-06 | 9.87e-06 | (lb/MMBtu) | NCASI Technical Bulletin 1050 (September 2018). Emission factor for wood-fired boiler. | -- | 0.77164 | -- | -- | 0.010378 | --
H-BLR_SCR | 7782-50-5 | Chlorine | 101 | Unknown | 0.00079 | 0.00079 | (lb/MMBtu) | AP-42 Chapter 1 (April 2022), Table 1.6-3, "Emission Factors for Speciated Organic Compounds, TOC, VOC, Nitrous Oxide, and Carbon Dioxide from Wood Residue Combustion." Emission factors are for uncontrolled sources. | -- | 61.7622 | -- | -- | 0.83063 | --
H-BLR_SCR | 108-90-7 | Chlorobenzene | 108 | Unknown | 1.66e-05 | 1.66e-05 | (lb/MMBtu) | NCASI Technical Bulletin 1050 (September 2018). Emission factor for wood-fired boiler. | -- | 1.2978 | -- | -- | 0.017454 | --
H-BLR_SCR | 67-66-3 | Chloroform | 118 | Unknown | 2.01e-05 | 2.01e-05 | (lb/MMBtu) | NCASI Technical Bulletin 1050 (September 2018). Emission factor for wood-fired boiler. | -- | 1.5714 | -- | -- | 0.021134 | --
H-BLR_SCR | 4170-30-3 | Crotonaldehyde | 156 | Unknown | 4.48e-05 | 4.48e-05 | (lb/MMBtu) | NCASI Technical Bulletin 1050 (September 2018). Emission factor for wood-fired boiler. | -- | 3.5025 | -- | -- | 0.047104 | --
H-BLR_SCR | 84-74-2 | Dibutyl phthalate | 520 | Unknown | 3.33e-05 | 3.33e-05 | (lb/MMBtu) | NCASI Technical Bulletin 1050 (September 2018). Emission factor for wood-fired boiler. | -- | 2.6034 | -- | -- | 0.035012 | --
H-BLR_SCR | 84-66-2 | Diethylphthalate | 523 | Unknown | 4.36e-05 | 4.36e-05 | (lb/MMBtu) | NCASI Technical Bulletin 1050 (September 2018). Emission factor for wood-fired boiler. | -- | 3.4086 | -- | -- | 0.045842 | --
H-BLR_SCR | 100-41-4 | Ethyl benzene | 229 | Unknown | 1.22e-05 | 1.22e-05 | (lb/MMBtu) | NCASI Technical Bulletin 1050 (September 2018). Emission factor for wood-fired boiler. | -- | 0.9538 | -- | -- | 0.012827 | --
H-BLR_SCR | 50-00-0 | Formaldehyde | 250 | Unknown | 0.00105 | 0.00105 | (lb/MMBtu) | NCASI Technical Bulletin 1050 (September 2018). Emission factor for wood-fired boiler. | -- | 82.089 | -- | -- | 1.104 | --
H-BLR_SCR | 110-54-3 | Hexane | 289 | Unknown | 0.000288 | 0.000288 | (lb/MMBtu) | NCASI Technical Bulletin 1050 (September 2018). Emission factor for wood-fired boiler. | -- | 22.5158 | -- | -- | 0.30281 | --
H-BLR_SCR | 67-63-0 | Isopropyl alcohol |  | Unknown | 0.00452 | 0.00452 | (lb/MMBtu) | NCASI Technical Bulletin 1050 (September 2018). Emission factor for wood-fired boiler. | -- | 353.3736 | -- | -- | 4.7524 | --
H-BLR_SCR | 67-56-1 | Methanol |  | Unknown | 0.000732 | 0.000732 | (lb/MMBtu) | NCASI Technical Bulletin 1050 (September 2018). Emission factor for wood-fired boiler. | -- | 57.2278 | -- | -- | 0.76964 | --
H-BLR_SCR | 74-83-9 | Bromomethane (methyl bromide) |  | Unknown | 1.13e-05 | 1.13e-05 | (lb/MMBtu) | NCASI Technical Bulletin 1050 (September 2018). Emission factor for wood-fired boiler. | -- | 0.88343 | -- | -- | 0.011881 | --
H-BLR_SCR | 74-87-3 | Chloromethane (methyl chloride) |  | Unknown | 4.35e-05 | 4.35e-05 | (lb/MMBtu) | NCASI Technical Bulletin 1050 (September 2018). Emission factor for wood-fired boiler. | -- | 3.4008 | -- | -- | 0.045737 | --
H-BLR_SCR | 71-55-6 | 1,1,1-Trichloroethane (methyl chloroform) |  | Unknown | 5.78e-05 | 5.78e-05 | (lb/MMBtu) | NCASI Technical Bulletin 1050 (September 2018). Emission factor for wood-fired boiler. | -- | 4.5188 | -- | -- | 0.060772 | --
H-BLR_SCR | 75-09-2 | Dichloromethane (methylene chloride) |  | Unknown | 0.000398 | 0.000398 | (lb/MMBtu) | NCASI Technical Bulletin 1050 (September 2018). Emission factor for wood-fired boiler. | -- | 31.1156 | -- | -- | 0.41847 | --
H-BLR_SCR | 108-10-1 | Methyl isobutyl ketone (MIBK, hexone) |  | Unknown | 0.000445 | 0.000445 | (lb/MMBtu) | NCASI Technical Bulletin 1050 (September 2018). Emission factor for wood-fired boiler. | -- | 34.7901 | -- | -- | 0.46788 | --
H-BLR_SCR | 78-93-3 | 2-Butanone (methyl ethyl ketone) |  | Unknown | 6.97e-06 | 6.97e-06 | (lb/MMBtu) | NCASI Technical Bulletin 1050 (September 2018). Emission factor for wood-fired boiler. | -- | 0.54491 | -- | -- | 0.0073284 | --
H-BLR_SCR | 108-95-2 | Phenol |  | Unknown | 0.00016 | 0.00016 | (lb/MMBtu) | NCASI Technical Bulletin 1050 (September 2018). Emission factor for wood-fired boiler. | -- | 12.5088 | -- | -- | 0.16823 | --
H-BLR_SCR | 504 | Phosphorus and compounds |  | Unknown | 0.00031 | 0.00031 | (lb/MMBtu) | NCASI Technical Bulletin 1050 (September 2018). Emission factor for wood-fired boiler. | -- | 24.2358 | -- | -- | 0.32594 | --
H-BLR_SCR | 123-38-6 | Propionaldehyde | 559 | Unknown | 0.000311 | 0.000311 | (lb/MMBtu) | NCASI Technical Bulletin 1050 (September 2018). Emission factor for wood-fired boiler. | -- | 24.314 | -- | -- | 0.32699 | --
H-BLR_SCR | 100-42-5 | Styrene | 585 | Unknown | 0.000469 | 0.000469 | (lb/MMBtu) | NCASI Technical Bulletin 1050 (September 2018). Emission factor for wood-fired boiler. | -- | 36.6664 | -- | -- | 0.49312 | --
H-BLR_SCR | 108-88-3 | Toluene | 600 | Unknown | 1.14e-05 | 1.14e-05 | (lb/MMBtu) | NCASI Technical Bulletin 1050 (September 2018). Emission factor for wood-fired boiler. | -- | 0.89125 | -- | -- | 0.011986 | --
H-BLR_SCR | 1330-20-7 | Xylene (mixture), including m-xylene, o-xylene, p-xylene | 628 | Unknown | 5.22e-06 | 5.22e-06 | (lb/MMBtu) | NCASI Technical Bulletin 1050 (September 2018). Emission factor for wood-fired boiler. | -- | 0.4081 | -- | -- | 0.0054884 | --
H-BLR_SCR | 7664-39-3 | Hydrogen fluoride | 240 | Unknown | 2.54e-05 | 2.54e-05 | (lb/MMBtu) | NCASI Technical Bulletin 1050 (September 2018). Emission factor for wood-fired boiler with wet control device. | -- | 1.9858 | -- | -- | 0.026706 | --
H-BLR_SCR | 7647-01-0 | Hydrochloric acid | 292 | Unknown | 0.000118 | 0.000118 | (lb/MMBtu) | Boiler MACT compliance Source Test Reports dated November 5, 2019 and December 1, 2022. Representative of the average between the two 3-run average from the scrubber outlet. | -- | 9.2252 | -- | -- | 0.12407 | --
H-BLR_SCR | 83-32-9 | Acenaphthene | 402 | Unknown | 8.53e-06 | 8.53e-06 | (lb/MMBtu) | NCASI Technical Bulletin 1050 (September 2018). Emission factor for wood-fired boiler. Includes a multiplier factor of 10 to account for source test variability. | -- | 0.66688 | -- | -- | 0.0089687 | --
H-BLR_SCR | 208-96-8 | Acenaphthylene | 403 | Unknown | 4.69e-05 | 4.69e-05 | (lb/MMBtu) | NCASI Technical Bulletin 1050 (September 2018). Emission factor for wood-fired boiler. Includes a multiplier factor of 10 to account for source test variability. | -- | 3.6666 | -- | -- | 0.049312 | --
H-BLR_SCR | 120-12-7 | Anthracene | 404 | Unknown | 2.68e-05 | 2.68e-05 | (lb/MMBtu) | NCASI Technical Bulletin 1050 (September 2018). Emission factor for wood-fired boiler. Includes a multiplier factor of 10 to account for source test variability. | -- | 2.0952 | -- | -- | 0.028178 | --
H-BLR_SCR | 56-55-3 | Benz[a]anthracene | 405 | Unknown | 8.13e-07 | 8.13e-07 | (lb/MMBtu) | NCASI Technical Bulletin 1050 (September 2018). Emission factor for wood-fired boiler. Includes a multiplier factor of 10 to account for source test variability. | -- | 0.06356 | -- | -- | 0.00085481 | --
H-BLR_SCR | 50-32-8 | Benzo[a]pyrene | 406 | Unknown | 6.66e-06 | 6.66e-06 | (lb/MMBtu) | NCASI Technical Bulletin 1050 (September 2018). Emission factor for wood-fired boiler. Includes a multiplier factor of 3 to account for source test variability. | -- | 0.52068 | -- | -- | 0.0070025 | --
H-BLR_SCR | 205-99-2 | Benzo[b]fluoranthene | 407 | Unknown | 1.42e-06 | 1.42e-06 | (lb/MMBtu) | NCASI Technical Bulletin 1050 (September 2018). Emission factor for wood-fired boiler. Includes a multiplier factor of 10 to account for source test variability. | -- | 0.11102 | -- | -- | 0.001493 | --
H-BLR_SCR | 192-97-2 | Benzo[e]pyrene | 409 | Unknown | 2.11e-06 | 2.11e-06 | (lb/MMBtu) | NCASI Technical Bulletin 1050 (September 2018). Emission factor for wood-fired boiler. Includes a multiplier factor of 10 to account for source test variability. | -- | 0.16496 | -- | -- | 0.0022185 | --
H-BLR_SCR | 191-24-2 | Benzo[g,h,i]perylene | 410 | Unknown | 1.51e-06 | 1.51e-06 | (lb/MMBtu) | NCASI Technical Bulletin 1050 (September 2018). Emission factor for wood-fired boiler. Includes a multiplier factor of 10 to account for source test variability. | -- | 0.11805 | -- | -- | 0.0015877 | --
H-BLR_SCR | 205-82-3 | Benzo[j]fluoranthene | 411 | Unknown | 1.56e-06 | 1.56e-06 | (lb/MMBtu) | NCASI Technical Bulletin 1050 (September 2018). Emission factor for wood-fired boiler. Includes a multiplier factor of 10 to account for source test variability. | -- | 0.12196 | -- | -- | 0.0016402 | --
H-BLR_SCR | 207-08-9 | Benzo[k]fluoranthene | 412 | Unknown | 5.18e-07 | 5.18e-07 | (lb/MMBtu) | NCASI Technical Bulletin 1050 (September 2018). Emission factor for wood-fired boiler. Includes a multiplier factor of 10 to account for source test variability. | -- | 0.040497 | -- | -- | 0.00054464 | --
H-BLR_SCR | 218-01-9 | Chrysene | 414 | Unknown | 7.9e-07 | 7.9e-07 | (lb/MMBtu) | NCASI Technical Bulletin 1050 (September 2018). Emission factor for wood-fired boiler. Includes a multiplier factor of 10 to account for source test variability. | -- | 0.061762 | -- | -- | 0.00083063 | --
H-BLR_SCR | 206-44-0 | Fluoranthene | 424 | Unknown | 1.67e-05 | 1.67e-05 | (lb/MMBtu) | NCASI Technical Bulletin 1050 (September 2018). Emission factor for wood-fired boiler. Includes a multiplier factor of 10 to account for source test variability. | -- | 1.3056 | -- | -- | 0.017559 | --
H-BLR_SCR | 86-73-7 | Fluorene | 425 | Unknown | 3.01e-05 | 3.01e-05 | (lb/MMBtu) | NCASI Technical Bulletin 1050 (September 2018). Emission factor for wood-fired boiler. Includes a multiplier factor of 10 to account for source test variability. | -- | 2.3532 | -- | -- | 0.031648 | --
H-BLR_SCR | 193-39-5 | Indeno[1,2,3-cd]pyrene | 426 | Unknown | 1.02e-06 | 1.02e-06 | (lb/MMBtu) | NCASI Technical Bulletin 1050 (September 2018). Emission factor for wood-fired boiler. Includes a multiplier factor of 10 to account for source test variability. | -- | 0.079744 | -- | -- | 0.0010725 | --
H-BLR_SCR | 91-57-6 | 2-Methyl naphthalene | 427 | Unknown | 1.4e-05 | 1.4e-05 | (lb/MMBtu) | NCASI Technical Bulletin 1050 (September 2018). Emission factor for wood-fired boiler. Includes a multiplier factor of 10 to account for source test variability. | -- | 1.0945 | -- | -- | 0.01472 | --
H-BLR_SCR | 91-20-3 | Naphthalene | 428 | Unknown | 0.0002988 | 0.0002988 | (lb/MMBtu) | NCASI Technical Bulletin 1050 (September 2018). Emission factor for wood-fired boiler. Includes a multiplier factor of 3 to account for source test variability. | -- | 23.3602 | -- | -- | 0.31417 | --
H-BLR_SCR | 198-55-0 | Perylene | 429 | Unknown | 3.2e-07 | 3.2e-07 | (lb/MMBtu) | NCASI Technical Bulletin 1050 (September 2018). Emission factor for wood-fired boiler. Includes a multiplier factor of 10 to account for source test variability. | -- | 0.025018 | -- | -- | 0.00033646 | --
H-BLR_SCR | 85-01-8 | Phenanthrene | 430 | Unknown | 6.46e-05 | 6.46e-05 | (lb/MMBtu) | NCASI Technical Bulletin 1050 (September 2018). Emission factor for wood-fired boiler. Includes a multiplier factor of 10 to account for source test variability. | -- | 5.0504 | -- | -- | 0.067922 | --
H-BLR_SCR | 129-00-0 | Pyrene | 431 | Unknown | 3.54e-05 | 3.54e-05 | (lb/MMBtu) | NCASI Technical Bulletin 1050 (September 2018). Emission factor for wood-fired boiler. Includes a multiplier factor of 10 to account for source test variability. | -- | 2.7676 | -- | -- | 0.03722 | --
H-BLR_SCR | 1746-01-6 | 2,3,7,8-Tetrachlorodibenzo-p-dioxin (TCDD) | 527 | Unknown | 9.53e-13 | 9.53e-13 | (lb/MMBtu) | NCASI Technical Bulletin 1050 (September 2018). Emission factor for wood-fired boiler. | -- | 7.4506e-08 | -- | -- | 1.002e-09 | --
H-BLR_SCR | 40321-76-4 | 1,2,3,7,8-Pentachlorodibenzo-p-dioxin (PeCDD) | 528 | Unknown | 1.33e-12 | 1.33e-12 | (lb/MMBtu) | NCASI Technical Bulletin 1050 (September 2018). Emission factor for wood-fired boiler. | -- | 1.0398e-07 | -- | -- | 1.3984e-09 | --
H-BLR_SCR | 39227-28-6 | 1,2,3,4,7,8-Hexachlorodibenzo-p-dioxin (HxCDD) | 529 | Unknown | 8.7e-13 | 8.7e-13 | (lb/MMBtu) | NCASI Technical Bulletin 1050 (September 2018). Emission factor for wood-fired boiler. | -- | 6.8017e-08 | -- | -- | 9.1474e-10 | --
H-BLR_SCR | 57653-85-7 | 1,2,3,6,7,8-Hexachlorodibenzo-p-dioxin (HxCDD) | 530 | Unknown | 2.09e-12 | 2.09e-12 | (lb/MMBtu) | NCASI Technical Bulletin 1050 (September 2018). Emission factor for wood-fired boiler. | -- | 1.634e-07 | -- | -- | 2.1975e-09 | --
H-BLR_SCR | 19408-74-3 | 1,2,3,7,8,9-Hexachlorodibenzo-p-dioxin (HxCDD) | 531 | Unknown | 2.21e-12 | 2.21e-12 | (lb/MMBtu) | NCASI Technical Bulletin 1050 (September 2018). Emission factor for wood-fired boiler. | -- | 1.7278e-07 | -- | -- | 2.3237e-09 | --
H-BLR_SCR | 35822-46-9 | 1,2,3,4,6,7,8-Heptachlorodibenzo-p-dioxin (HpCDD) | 532 | Unknown | 9.76e-12 | 9.76e-12 | (lb/MMBtu) | NCASI Technical Bulletin 1050 (September 2018). Emission factor for wood-fired boiler. | -- | 7.6304e-07 | -- | -- | 1.0262e-08 | --
H-BLR_SCR | 3268-87-9 | Octachlorodibenzo-p-dioxin (OCDD) | 533 | Unknown | 2.46e-11 | 2.46e-11 | (lb/MMBtu) | NCASI Technical Bulletin 1050 (September 2018). Emission factor for wood-fired boiler. | -- | 1.9232e-06 | -- | -- | 2.5865e-08 | --
H-BLR_SCR | 51207-31-9 | 2,3,7,8-Tetrachlorodibenzofuran (TcDF) | 539 | Unknown | 8.04e-12 | 8.04e-12 | (lb/MMBtu) | NCASI Technical Bulletin 1050 (September 2018). Emission factor for wood-fired boiler. | -- | 6.2857e-07 | -- | -- | 8.4535e-09 | --
H-BLR_SCR | 57117-41-6 | 1,2,3,7,8-Pentachlorodibenzofuran (PeCDF) | 540 | Unknown | 3.99e-12 | 3.99e-12 | (lb/MMBtu) | NCASI Technical Bulletin 1050 (September 2018). Emission factor for wood-fired boiler. | -- | 3.1194e-07 | -- | -- | 4.1952e-09 | --
H-BLR_SCR | 57117-31-4 | 2,3,4,7,8-Pentachlorodibenzofuran (PeCDF) | 541 | Unknown | 6.09e-12 | 6.09e-12 | (lb/MMBtu) | NCASI Technical Bulletin 1050 (September 2018). Emission factor for wood-fired boiler. | -- | 4.7612e-07 | -- | -- | 6.4032e-09 | --
H-BLR_SCR | 70648-26-9 | 1,2,3,4,7,8-Hexachlorodibenzofuran (HxCDF) | 542 | Unknown | 3.56e-12 | 3.56e-12 | (lb/MMBtu) | NCASI Technical Bulletin 1050 (September 2018). Emission factor for wood-fired boiler. | -- | 2.7832e-07 | -- | -- | 3.7431e-09 | --
H-BLR_SCR | 57117-44-9 | 1,2,3,6,7,8-Hexachlorodibenzofuran (HxCDF) | 543 | Unknown | 3.16e-12 | 3.16e-12 | (lb/MMBtu) | NCASI Technical Bulletin 1050 (September 2018). Emission factor for wood-fired boiler. | -- | 2.4705e-07 | -- | -- | 3.3225e-09 | --
H-BLR_SCR | 72918-21-9 | 1,2,3,7,8,9-Hexachlorodibenzofuran (HxCDF) | 544 | Unknown | 6.67e-13 | 6.67e-13 | (lb/MMBtu) | NCASI Technical Bulletin 1050 (September 2018). Emission factor for wood-fired boiler. | -- | 5.2146e-08 | -- | -- | 7.013e-10 | --
H-BLR_SCR | 60851-34-5 | 2,3,4,6,7,8-Hexachlorodibenzofuran (HxCDF) | 545 | Unknown | 2.66e-12 | 2.66e-12 | (lb/MMBtu) | NCASI Technical Bulletin 1050 (September 2018). Emission factor for wood-fired boiler. | -- | 2.0796e-07 | -- | -- | 2.7968e-09 | --
H-BLR_SCR | 67562-39-4 | 1,2,3,4,6,7,8-Heptachlorodibenzofuran (HpCDF) | 546 | Unknown | 5.71e-12 | 5.71e-12 | (lb/MMBtu) | NCASI Technical Bulletin 1050 (September 2018). Emission factor for wood-fired boiler. | -- | 4.4641e-07 | -- | -- | 6.0036e-09 | --
H-BLR_SCR | 55673-89-7 | 1,2,3,4,7,8,9-Heptachlorodibenzofuran (HpCDF) | 547 | Unknown | 7.98e-13 | 7.98e-13 | (lb/MMBtu) | NCASI Technical Bulletin 1050 (September 2018). Emission factor for wood-fired boiler. | -- | 6.2388e-08 | -- | -- | 8.3904e-10 | --
H-BLR_SCR | 39001-02-0 | Octachlorodibenzofuran (OCDF) | 548 | Unknown | 5e-12 | 5e-12 | (lb/MMBtu) | NCASI Technical Bulletin 1050 (September 2018). Emission factor for wood-fired boiler. | -- | 3.909e-07 | -- | -- | 5.2571e-09 | --
H-BLR_SCR | 1336-36-3 | Polychlorinated biphenyls (PCBs) | 456 | Unknown | 7.855e-09 | 7.855e-09 | (lb/MMBtu) | Equal to sum of speciated PCB compounds. | -- | 0.0006141 | -- | -- | 8.2589e-06 | --
H-BLR_SCR | 832-69-9 | 1-Methylphenanthrene | 343 | Unknown | 2.59e-07 | 2.59e-07 | (lb/MMBtu) | NCASI Technical Bulletin 1050 (September 2018). Emission factor for wood-fired boiler. | -- | 0.020249 | -- | -- | 0.00027232 | --
H-BLR_SCR | 56-49-5 | 3-Methylcholanthrene | 439 | Unknown | 8.68e-09 | 8.68e-09 | (lb/MMBtu) | NCASI Technical Bulletin 1050 (September 2018). Emission factor for wood-fired boiler. | -- | 0.0006786 | -- | -- | 9.1264e-06 | --
H-BLR_SCR | 57-97-6 | 7,12-Dimethylbenz[a]anthracene | 436 | Unknown | 4.57e-09 | 4.57e-09 | (lb/MMBtu) | NCASI Technical Bulletin 1050 (September 2018). Emission factor for wood-fired boiler. | -- | 0.00035728 | -- | -- | 4.805e-06 | --
H-BLR_SCR | 121-14-2 | 2,4-Dinitrotoluene | 218 | Unknown | 9.42e-07 | 9.42e-07 | (lb/MMBtu) | NCASI Technical Bulletin 1050 (September 2018). Emission factor for wood-fired boiler. | -- | 0.073646 | -- | -- | 0.00099044 | --
H-BLR_SCR | 534-52-1 | 4,6-Dinitro-o-cresol (and salts) | 215 | Unknown | 2.1e-06 | 2.1e-06 | (lb/MMBtu) | NCASI Technical Bulletin 1050 (September 2018). Emission factor for wood-fired boiler. | -- | 0.16418 | -- | -- | 0.002208 | --
H-BLR_SCR | 117-81-7 | bis(2-Ethylhexyl) phthalate (DEHP) | 522 | Unknown | 4.65e-08 | 4.65e-08 | (lb/MMBtu) | NCASI Technical Bulletin 1050 (September 2018). Emission factor for wood-fired boiler. | -- | 0.0036354 | -- | -- | 4.8891e-05 | --
H-BLR_SCR | 85-68-7 | Butyl benzyl phthalate | 519 | Unknown | 2.68e-05 | 2.68e-05 | (lb/MMBtu) | NCASI Technical Bulletin 1050 (September 2018). Emission factor for wood-fired boiler. | -- | 2.0952 | -- | -- | 0.028178 | --
H-BLR_SCR | 74-90-8 | Cyanide, hydrogen | 161 | Unknown | 2.05e-05 | 2.05e-05 | (lb/MMBtu) | NCASI Technical Bulletin 1050 (September 2018). Emission factor for wood-fired boiler. | -- | 1.6027 | -- | -- | 0.021554 | --
H-BLR_SCR | 518 | Phthalates | 518 | Unknown | 1.1e-07 | 1.1e-07 | (lb/MMBtu) | NCASI Technical Bulletin 1050 (September 2018). Emission factor for wood-fired boiler. | -- | 0.0085998 | -- | -- | 0.00011566 | --
H-BLR_SCR | 107-06-2 | Ethylene dichloride (EDC, 1,2-dichloroethane) | 233 | Unknown | 2.92e-05 | 2.92e-05 | (lb/MMBtu) | NCASI Technical Bulletin 1050 (September 2018). Emission factor for wood-fired boiler. | -- | 2.2829 | -- | -- | 0.030702 | --
H-BLR_SCR | 98-82-8 | Isopropylbenzene (cumene) | 157 | Unknown | 1.77e-05 | 1.77e-05 | (lb/MMBtu) | NCASI Technical Bulletin 1050 (September 2018). Emission factor for wood-fired boiler. | -- | 1.3838 | -- | -- | 0.01861 | --
H-BLR_SCR | 106-46-7 | p-Dichlorobenzene (1,4-dichlorobenzene) | 112 | Unknown | 0.000279 | 0.000279 | (lb/MMBtu) | NCASI Technical Bulletin 1050 (September 2018). Emission factor for wood-fired boiler. | -- | 21.8122 | -- | -- | 0.29335 | --
H-BLR_SCR | 75-01-4 | Vinyl chloride | 624 | Unknown | 1.84e-05 | 1.84e-05 | (lb/MMBtu) | NCASI Technical Bulletin 1050 (September 2018). Emission factor for wood-fired boiler. | -- | 1.4385 | -- | -- | 0.019346 | --
H-BLR_SCR | 79-01-6 | Trichloroethene (TCE, trichloroethylene) | 608 | Unknown | 1.99e-05 | 1.99e-05 | (lb/MMBtu) | NCASI Technical Bulletin 1050 (September 2018). Emission factor for wood-fired boiler. | -- | 1.5558 | -- | -- | 0.020923 | --
H-BLR_SCR | 100-02-7 | 4-Nitrophenol | 388 | Unknown | 1.14e-07 | 1.14e-07 | (lb/MMBtu) | NCASI Technical Bulletin 1050 (September 2018). Emission factor for wood-fired boiler. | -- | 0.0089125 | -- | -- | 0.00011986 | --
H-BLR_SCR | 95-57-8 | 2-Chlorophenol | 122 | Unknown | 2.35e-08 | 2.35e-08 | (lb/MMBtu) | NCASI Technical Bulletin 1050 (September 2018). Emission factor for wood-fired boiler. | -- | 0.0018372 | -- | -- | 2.4709e-05 | --
H-BLR_SCR | 51-28-5 | 2,4-Dinitrophenol |  | Unknown | 1.8e-07 | 1.8e-07 | (lb/MMBtu) | NCASI Technical Bulletin 1050 (September 2018). Emission factor for wood-fired boiler. | -- | 0.014072 | -- | -- | 0.00018926 | --
H-BLR_SCR | 75-69-4 | Trichlorofluoromethane (Freon 11) |  | Unknown | 1.39e-05 | 1.39e-05 | (lb/MMBtu) | NCASI Technical Bulletin 1050 (September 2018). Emission factor for wood-fired boiler. | -- | 1.0867 | -- | -- | 0.014615 | --
H-BLR_SCR | 88-06-2 | 2,4,6-Trichlorophenol |  | Unknown | 2e-07 | 2e-07 | (lb/MMBtu) | NCASI Technical Bulletin 1050 (September 2018). Emission factor for wood-fired boiler. | -- | 0.015636 | -- | -- | 0.00021029 | --
H-BLR_SCR | 87-86-5 | Pentachlorophenol |  | Unknown | 2.14e-07 | 2.14e-07 | (lb/MMBtu) | NCASI Technical Bulletin 1050 (September 2018). Emission factor for wood-fired boiler. | -- | 0.016731 | -- | -- | 0.00022501 | --
H-BLR_SCR | 127-18-4 | Tetrachloroethene (perchloroethylene) |  | Unknown | 2.46e-05 | 2.46e-05 | (lb/MMBtu) | NCASI Technical Bulletin 1050 (September 2018). Emission factor for wood-fired boiler. | -- | 1.9232 | -- | -- | 0.025865 | --
H-BLR_SCR_SU | 7440-36-0 | Antimony and compounds |  | Unknown | 6e-06 | 6e-06 | (lb/MMBtu) | NCASI Technical Bulletin 1050 (September 2018). Emission factor for wood-fired boiler with wet scrubber control. Includes a multiplier factor of 3 to account for source test variability. | -- | 0.47166 | -- | -- | 0.011791 | --
H-BLR_SCR_SU | 7440-38-2 | Arsenic and compounds |  | Unknown | 3.33e-05 | 3.33e-05 | (lb/MMBtu) | NCASI Technical Bulletin 1050 (September 2018). Emission factor for wood-fired boiler with wet scrubber control. Includes a multiplier factor of 3 to account for source test variability. | -- | 2.6177 | -- | -- | 0.065442 | --
H-BLR_SCR_SU | 7440-39-3 | Barium and compounds |  | Unknown | 0.00397 | 0.00397 | (lb/MMBtu) | NCASI Technical Bulletin 1050 (September 2018). Emission factor for wood-fired boiler with wet scrubber control. Includes a multiplier factor of 10 to account for source test variability. | -- | 312.0801 | -- | -- | 7.802 | --
H-BLR_SCR_SU | 7440-41-7 | Beryllium and compounds |  | Unknown | 2.07e-07 | 2.07e-07 | (lb/MMBtu) | NCASI Technical Bulletin 1050 (September 2018). Emission factor for wood-fired boiler with wet scrubber control. Includes a multiplier factor of 3 to account for source test variability. | -- | 0.016272 | -- | -- | 0.0004068 | --
H-BLR_SCR_SU | 7440-43-9 | Cadmium and compounds |  | Unknown | 9.6e-06 | 9.6e-06 | (lb/MMBtu) | NCASI Technical Bulletin 1050 (September 2018). Emission factor for wood-fired boiler with wet scrubber control. Includes a multiplier factor of 3 to account for source test variability. | -- | 0.75465 | -- | -- | 0.018866 | --
H-BLR_SCR_SU | 18540-29-9 | Chromium VI, chromate and dichromate particulate | 136 | Unknown | 7.05e-07 | 7.05e-07 | (lb/MMBtu) | NCASI Technical Bulletin 1050 (September 2018). Emission factor for wood-fired boiler with wet scrubber control. Includes a multiplier factor of 3 to account for source test variability. | -- | 0.05542 | -- | -- | 0.0013855 | --
H-BLR_SCR_SU | 7440-48-4 | Cobalt and compounds | 146 | Unknown | 1.95e-05 | 1.95e-05 | (lb/MMBtu) | NCASI Technical Bulletin 1050 (September 2018). Emission factor for wood-fired boiler with wet scrubber control. Includes a multiplier factor of 10 to account for source test variability. | -- | 1.5329 | -- | -- | 0.038322 | --
H-BLR_SCR_SU | 7440-50-8 | Copper and compounds | 149 | Unknown | 5.46e-05 | 5.46e-05 | (lb/MMBtu) | NCASI Technical Bulletin 1050 (September 2018). Emission factor for wood-fired boiler with wet scrubber control. Includes a multiplier factor of 3 to account for source test variability. | -- | 4.2921 | -- | -- | 0.1073 | --
H-BLR_SCR_SU | 7439-92-1 | Lead and compounds | 305 | Unknown | 9e-05 | 9e-05 | (lb/MMBtu) | NCASI Technical Bulletin 1050 (September 2018). Emission factor for wood-fired boiler with wet scrubber control. Includes a multiplier factor of 3 to account for source test variability. | -- | 7.0749 | -- | -- | 0.17687 | --
H-BLR_SCR_SU | 7439-96-5 | Manganese and compounds | 312 | Unknown | 0.00075 | 0.00075 | (lb/MMBtu) | NCASI Technical Bulletin 1050 (September 2018). Emission factor for wood-fired boiler with wet scrubber control. Includes a multiplier factor of 3 to account for source test variability. | -- | 58.9572 | -- | -- | 1.4739 | --
H-BLR_SCR_SU | 7439-97-6 | Mercury and compounds | 316 | Unknown | 3.6e-06 | 3.6e-06 | (lb/MMBtu) | Boiler MACT compliance Source Test Reports dated November 5, 2019 and December 1, 2022. Representative of the average between the two 3-run average from the scrubber outlet. Includes a multiplier factor of 3 to account for source test variability. | -- | 0.28299 | -- | -- | 0.0070749 | --
H-BLR_SCR_SU | 1313-27-5 | Molybdenum trioxide | 361 | Unknown | 3.1053e-05 | 3.1053e-05 | (lb/MMBtu) | NCASI Technical Bulletin 1050 (September 2018). Emission factor for wood-fired boiler with ESP or fabric filter control. Includes a multiplier factor of 10 to account for source test variability. | -- | 2.4411 | -- | -- | 0.061027 | --
H-BLR_SCR_SU | 365 | Nickel compounds, insoluble | 365 | Unknown | 2.202e-05 | 2.202e-05 | (lb/MMBtu) | NCASI Technical Bulletin 1050 (September 2018). Emission factor for wood-fired boiler with wet scrubber control. Includes a multiplier factor of 3 to account for source test variability. | -- | 1.731 | -- | -- | 0.043275 | --
H-BLR_SCR_SU | 7782-49-2 | Selenium and compounds | 575 | Unknown | 5.13e-06 | 5.13e-06 | (lb/MMBtu) | NCASI Technical Bulletin 1050 (September 2018). Emission factor for wood-fired boiler with wet scrubber control. Includes a multiplier factor of 3 to account for source test variability. | -- | 0.40327 | -- | -- | 0.010082 | --
H-BLR_SCR_SU | 7440-22-4 | Silver and compounds | 580 | Unknown | 9.85e-06 | 9.85e-06 | (lb/MMBtu) | NCASI Technical Bulletin 1050 (September 2018). Emission factor for wood-fired boiler with wet scrubber control. Includes a multiplier factor of 10 to account for source test variability. | -- | 0.7743 | -- | -- | 0.019358 | --
H-BLR_SCR_SU | 7440-28-0 | Thallium and compounds | 595 | Unknown | 1.85e-05 | 1.85e-05 | (lb/MMBtu) | NCASI Technical Bulletin 1050 (September 2018). Emission factor for wood-fired boiler with wet scrubber control. Includes a multiplier factor of 10 to account for source test variability. | -- | 1.4543 | -- | -- | 0.036357 | --
H-BLR_SCR_SU | 7440-62-2 | Vanadium (fume or dust) | 620 | Unknown | 1.782e-06 | 1.782e-06 | (lb/MMBtu) | NCASI Technical Bulletin 1050 (September 2018). Emission factor for wood-fired boiler with ESP or fabric filter control. Includes a multiplier factor of 3 to account for source test variability. | -- | 0.14008 | -- | -- | 0.0035021 | --
H-BLR_SCR_SU | 7440-66-6 | Zinc and compounds | 632 | Unknown | 0.00233 | 0.00233 | (lb/MMBtu) | NCASI Technical Bulletin 1050 (September 2018). Emission factor for wood-fired boiler with wet scrubber control. Includes a multiplier factor of 10 to account for source test variability. | -- | 183.1604 | -- | -- | 4.579 | --
H-BLR_SCR_SU | 78-87-5 | 1,2-Dichloropropane (propylene dichloride) | 195 | Unknown | 1.68e-05 | 1.68e-05 | (lb/MMBtu) | NCASI Technical Bulletin 1050 (September 2018). Emission factor for wood-fired boiler. | -- | 1.3206 | -- | -- | 0.033016 | --
H-BLR_SCR_SU | 75-07-0 | Acetaldehyde | 1 | Unknown | 0.000283 | 0.000283 | (lb/MMBtu) | NCASI Technical Bulletin 1050 (September 2018). Emission factor for wood-fired boiler. | -- | 22.2465 | -- | -- | 0.55616 | --
H-BLR_SCR_SU | 67-64-1 | Acetone | 634 | Unknown | 0.000529 | 0.000529 | (lb/MMBtu) | NCASI Technical Bulletin 1050 (September 2018). Emission factor for wood-fired boiler. | -- | 41.5845 | -- | -- | 1.0396 | --
H-BLR_SCR_SU | 98-86-2 | Acetophenone | 4 | Unknown | 1.84e-06 | 1.84e-06 | (lb/MMBtu) | NCASI Technical Bulletin 1050 (September 2018). Emission factor for wood-fired boiler. | -- | 0.14464 | -- | -- | 0.003616 | --
H-BLR_SCR_SU | 107-02-8 | Acrolein | 5 | Unknown | 0.00026 | 0.00026 | (lb/MMBtu) | NCASI Technical Bulletin 1050 (September 2018). Emission factor for wood-fired boiler. | -- | 20.4385 | -- | -- | 0.51096 | --
H-BLR_SCR_SU | 71-43-2 | Benzene | 46 | Unknown | 0.00098 | 0.00098 | (lb/MMBtu) | NCASI Technical Bulletin 1050 (September 2018). Emission factor for wood-fired boiler. | -- | 77.0374 | -- | -- | 1.9259 | --
H-BLR_SCR_SU | 56-23-5 | Carbon tetrachloride | 91 | Unknown | 9.87e-06 | 9.87e-06 | (lb/MMBtu) | NCASI Technical Bulletin 1050 (September 2018). Emission factor for wood-fired boiler. | -- | 0.77588 | -- | -- | 0.019397 | --
H-BLR_SCR_SU | 7782-50-5 | Chlorine | 101 | Unknown | 0.00079 | 0.00079 | (lb/MMBtu) | AP-42 Chapter 1 (April 2022), Table 1.6-3, "Emission Factors for Speciated Organic Compounds, TOC, VOC, Nitrous Oxide, and Carbon Dioxide from Wood Residue Combustion." Emission factors are for uncontrolled sources. | -- | 62.1016 | -- | -- | 1.5525 | --
H-BLR_SCR_SU | 108-90-7 | Chlorobenzene | 108 | Unknown | 1.66e-05 | 1.66e-05 | (lb/MMBtu) | NCASI Technical Bulletin 1050 (September 2018). Emission factor for wood-fired boiler. | -- | 1.3049 | -- | -- | 0.032623 | --
H-BLR_SCR_SU | 67-66-3 | Chloroform | 118 | Unknown | 2.01e-05 | 2.01e-05 | (lb/MMBtu) | NCASI Technical Bulletin 1050 (September 2018). Emission factor for wood-fired boiler. | -- | 1.5801 | -- | -- | 0.039501 | --
H-BLR_SCR_SU | 4170-30-3 | Crotonaldehyde | 156 | Unknown | 4.48e-05 | 4.48e-05 | (lb/MMBtu) | NCASI Technical Bulletin 1050 (September 2018). Emission factor for wood-fired boiler. | -- | 3.5217 | -- | -- | 0.088043 | --
H-BLR_SCR_SU | 84-74-2 | Dibutyl phthalate | 520 | Unknown | 3.33e-05 | 3.33e-05 | (lb/MMBtu) | NCASI Technical Bulletin 1050 (September 2018). Emission factor for wood-fired boiler. | -- | 2.6177 | -- | -- | 0.065442 | --
H-BLR_SCR_SU | 84-66-2 | Diethylphthalate | 523 | Unknown | 4.36e-05 | 4.36e-05 | (lb/MMBtu) | NCASI Technical Bulletin 1050 (September 2018). Emission factor for wood-fired boiler. | -- | 3.4274 | -- | -- | 0.085684 | --
H-BLR_SCR_SU | 100-41-4 | Ethyl benzene | 229 | Unknown | 1.22e-05 | 1.22e-05 | (lb/MMBtu) | NCASI Technical Bulletin 1050 (September 2018). Emission factor for wood-fired boiler. | -- | 0.95904 | -- | -- | 0.023976 | --
H-BLR_SCR_SU | 50-00-0 | Formaldehyde | 250 | Unknown | 0.00105 | 0.00105 | (lb/MMBtu) | NCASI Technical Bulletin 1050 (September 2018). Emission factor for wood-fired boiler. | -- | 82.5401 | -- | -- | 2.0635 | --
H-BLR_SCR_SU | 110-54-3 | Hexane | 289 | Unknown | 0.000288 | 0.000288 | (lb/MMBtu) | NCASI Technical Bulletin 1050 (September 2018). Emission factor for wood-fired boiler. | -- | 22.6396 | -- | -- | 0.56599 | --
H-BLR_SCR_SU | 67-63-0 | Isopropyl alcohol | 302 | Unknown | 0.00452 | 0.00452 | (lb/MMBtu) | NCASI Technical Bulletin 1050 (September 2018). Emission factor for wood-fired boiler. | -- | 355.3154 | -- | -- | 8.8829 | --
H-BLR_SCR_SU | 67-56-1 | Methanol | 321 | Unknown | 0.000732 | 0.000732 | (lb/MMBtu) | NCASI Technical Bulletin 1050 (September 2018). Emission factor for wood-fired boiler. | -- | 57.5422 | -- | -- | 1.4386 | --
H-BLR_SCR_SU | 74-83-9 | Bromomethane (methyl bromide) | 324 | Unknown | 1.13e-05 | 1.13e-05 | (lb/MMBtu) | NCASI Technical Bulletin 1050 (September 2018). Emission factor for wood-fired boiler. | -- | 0.88829 | -- | -- | 0.022207 | --
H-BLR_SCR_SU | 74-87-3 | Chloromethane (methyl chloride) | 325 | Unknown | 4.35e-05 | 4.35e-05 | (lb/MMBtu) | NCASI Technical Bulletin 1050 (September 2018). Emission factor for wood-fired boiler. | -- | 3.4195 | -- | -- | 0.085488 | --
H-BLR_SCR_SU | 71-55-6 | 1,1,1-Trichloroethane (methyl chloroform) | 326 | Unknown | 5.78e-05 | 5.78e-05 | (lb/MMBtu) | NCASI Technical Bulletin 1050 (September 2018). Emission factor for wood-fired boiler. | -- | 4.5436 | -- | -- | 0.11359 | --
H-BLR_SCR_SU | 75-09-2 | Dichloromethane (methylene chloride) | 328 | Unknown | 0.000398 | 0.000398 | (lb/MMBtu) | NCASI Technical Bulletin 1050 (September 2018). Emission factor for wood-fired boiler. | -- | 31.2866 | -- | -- | 0.78217 | --
H-BLR_SCR_SU | 108-10-1 | Methyl isobutyl ketone (MIBK, hexone) | 337 | Unknown | 0.000445 | 0.000445 | (lb/MMBtu) | NCASI Technical Bulletin 1050 (September 2018). Emission factor for wood-fired boiler. | -- | 34.9813 | -- | -- | 0.87453 | --
H-BLR_SCR_SU | 78-93-3 | 2-Butanone (methyl ethyl ketone) | 333 | Unknown | 6.97e-06 | 6.97e-06 | (lb/MMBtu) | NCASI Technical Bulletin 1050 (September 2018). Emission factor for wood-fired boiler. | -- | 0.54791 | -- | -- | 0.013698 | --
H-BLR_SCR_SU | 108-95-2 | Phenol | 497 | Unknown | 0.00016 | 0.00016 | (lb/MMBtu) | NCASI Technical Bulletin 1050 (September 2018). Emission factor for wood-fired boiler. | -- | 12.5775 | -- | -- | 0.31444 | --
H-BLR_SCR_SU | 504 | Phosphorus and compounds | 504 | Unknown | 0.00031 | 0.00031 | (lb/MMBtu) | NCASI Technical Bulletin 1050 (September 2018). Emission factor for wood-fired boiler. | -- | 24.369 | -- | -- | 0.60922 | --
H-BLR_SCR_SU | 123-38-6 | Propionaldehyde | 559 | Unknown | 0.000311 | 0.000311 | (lb/MMBtu) | NCASI Technical Bulletin 1050 (September 2018). Emission factor for wood-fired boiler. | -- | 24.4476 | -- | -- | 0.61119 | --
H-BLR_SCR_SU | 100-42-5 | Styrene | 585 | Unknown | 0.000469 | 0.000469 | (lb/MMBtu) | NCASI Technical Bulletin 1050 (September 2018). Emission factor for wood-fired boiler. | -- | 36.8679 | -- | -- | 0.9217 | --
H-BLR_SCR_SU | 108-88-3 | Toluene | 600 | Unknown | 1.14e-05 | 1.14e-05 | (lb/MMBtu) | NCASI Technical Bulletin 1050 (September 2018). Emission factor for wood-fired boiler. | -- | 0.89615 | -- | -- | 0.022404 | --
H-BLR_SCR_SU | 1330-20-7 | Xylene (mixture), including m-xylene, o-xylene, p-xylene | 628 | Unknown | 5.22e-06 | 5.22e-06 | (lb/MMBtu) | NCASI Technical Bulletin 1050 (September 2018). Emission factor for wood-fired boiler. | -- | 0.41034 | -- | -- | 0.010259 | --
H-BLR_SCR_SU | 7664-39-3 | Hydrogen fluoride | 240 | Unknown | 2.54e-05 | 2.54e-05 | (lb/MMBtu) | NCASI Technical Bulletin 1050 (September 2018). Emission factor for wood-fired boiler with wet control device. | -- | 1.9967 | -- | -- | 0.049917 | --
H-BLR_SCR_SU | 7647-01-0 | Hydrochloric acid | 292 | Unknown | 0.000118 | 0.000118 | (lb/MMBtu) | Boiler MACT compliance Source Test Reports dated November 5, 2019 and December 1, 2022. Representative of the average between the two 3-run average from the scrubber outlet. | -- | 9.2759 | -- | -- | 0.2319 | --
H-BLR_SCR_SU | 83-32-9 | Acenaphthene | 402 | Unknown | 8.53e-06 | 8.53e-06 | (lb/MMBtu) | NCASI Technical Bulletin 1050 (September 2018). Emission factor for wood-fired boiler. Includes a multiplier factor of 10 to account for source test variability. | -- | 0.67054 | -- | -- | 0.016763 | --
H-BLR_SCR_SU | 208-96-8 | Acenaphthylene | 403 | Unknown | 4.69e-05 | 4.69e-05 | (lb/MMBtu) | NCASI Technical Bulletin 1050 (September 2018). Emission factor for wood-fired boiler. Includes a multiplier factor of 10 to account for source test variability. | -- | 3.6868 | -- | -- | 0.09217 | --
H-BLR_SCR_SU | 120-12-7 | Anthracene | 404 | Unknown | 2.68e-05 | 2.68e-05 | (lb/MMBtu) | NCASI Technical Bulletin 1050 (September 2018). Emission factor for wood-fired boiler. Includes a multiplier factor of 10 to account for source test variability. | -- | 2.1067 | -- | -- | 0.052668 | --
H-BLR_SCR_SU | 56-55-3 | Benz[a]anthracene | 405 | Unknown | 8.13e-07 | 8.13e-07 | (lb/MMBtu) | NCASI Technical Bulletin 1050 (September 2018). Emission factor for wood-fired boiler. Includes a multiplier factor of 10 to account for source test variability. | -- | 0.06391 | -- | -- | 0.0015977 | --
H-BLR_SCR_SU | 50-32-8 | Benzo[a]pyrene | 406 | Unknown | 6.66e-06 | 6.66e-06 | (lb/MMBtu) | NCASI Technical Bulletin 1050 (September 2018). Emission factor for wood-fired boiler. Includes a multiplier factor of 3 to account for source test variability. | -- | 0.52354 | -- | -- | 0.013088 | --
H-BLR_SCR_SU | 205-99-2 | Benzo[b]fluoranthene | 407 | Unknown | 1.42e-06 | 1.42e-06 | (lb/MMBtu) | NCASI Technical Bulletin 1050 (September 2018). Emission factor for wood-fired boiler. Includes a multiplier factor of 10 to account for source test variability. | -- | 0.11163 | -- | -- | 0.0027906 | --
H-BLR_SCR_SU | 192-97-2 | Benzo[e]pyrene | 409 | Unknown | 2.11e-06 | 2.11e-06 | (lb/MMBtu) | NCASI Technical Bulletin 1050 (September 2018). Emission factor for wood-fired boiler. Includes a multiplier factor of 10 to account for source test variability. | -- | 0.16587 | -- | -- | 0.0041467 | --
H-BLR_SCR_SU | 191-24-2 | Benzo[g,h,i]perylene | 410 | Unknown | 1.51e-06 | 1.51e-06 | (lb/MMBtu) | NCASI Technical Bulletin 1050 (September 2018). Emission factor for wood-fired boiler. Includes a multiplier factor of 10 to account for source test variability. | -- | 0.1187 | -- | -- | 0.0029675 | --
H-BLR_SCR_SU | 205-82-3 | Benzo[j]fluoranthene | 411 | Unknown | 1.56e-06 | 1.56e-06 | (lb/MMBtu) | NCASI Technical Bulletin 1050 (September 2018). Emission factor for wood-fired boiler. Includes a multiplier factor of 10 to account for source test variability. | -- | 0.12263 | -- | -- | 0.0030658 | --
H-BLR_SCR_SU | 207-08-9 | Benzo[k]fluoranthene | 412 | Unknown | 5.18e-07 | 5.18e-07 | (lb/MMBtu) | NCASI Technical Bulletin 1050 (September 2018). Emission factor for wood-fired boiler. Includes a multiplier factor of 10 to account for source test variability. | -- | 0.04072 | -- | -- | 0.001018 | --
H-BLR_SCR_SU | 218-01-9 | Chrysene | 414 | Unknown | 7.9e-07 | 7.9e-07 | (lb/MMBtu) | NCASI Technical Bulletin 1050 (September 2018). Emission factor for wood-fired boiler. Includes a multiplier factor of 10 to account for source test variability. | -- | 0.062102 | -- | -- | 0.0015525 | --
H-BLR_SCR_SU | 206-44-0 | Fluoranthene | 424 | Unknown | 1.67e-05 | 1.67e-05 | (lb/MMBtu) | NCASI Technical Bulletin 1050 (September 2018). Emission factor for wood-fired boiler. Includes a multiplier factor of 10 to account for source test variability. | -- | 1.3128 | -- | -- | 0.03282 | --
H-BLR_SCR_SU | 86-73-7 | Fluorene | 425 | Unknown | 3.01e-05 | 3.01e-05 | (lb/MMBtu) | NCASI Technical Bulletin 1050 (September 2018). Emission factor for wood-fired boiler. Includes a multiplier factor of 10 to account for source test variability. | -- | 2.3661 | -- | -- | 0.059154 | --
H-BLR_SCR_SU | 193-39-5 | Indeno[1,2,3-cd]pyrene | 426 | Unknown | 1.02e-06 | 1.02e-06 | (lb/MMBtu) | NCASI Technical Bulletin 1050 (September 2018). Emission factor for wood-fired boiler. Includes a multiplier factor of 10 to account for source test variability. | -- | 0.080182 | -- | -- | 0.0020045 | --
H-BLR_SCR_SU | 91-57-6 | 2-Methyl naphthalene | 427 | Unknown | 1.4e-05 | 1.4e-05 | (lb/MMBtu) | NCASI Technical Bulletin 1050 (September 2018). Emission factor for wood-fired boiler. Includes a multiplier factor of 10 to account for source test variability. | -- | 1.1005 | -- | -- | 0.027513 | --
H-BLR_SCR_SU | 91-20-3 | Naphthalene | 428 | Unknown | 0.0002988 | 0.0002988 | (lb/MMBtu) | NCASI Technical Bulletin 1050 (September 2018). Emission factor for wood-fired boiler. Includes a multiplier factor of 3 to account for source test variability. | -- | 23.4885 | -- | -- | 0.58721 | --
H-BLR_SCR_SU | 198-55-0 | Perylene | 429 | Unknown | 3.2e-07 | 3.2e-07 | (lb/MMBtu) | NCASI Technical Bulletin 1050 (September 2018). Emission factor for wood-fired boiler. Includes a multiplier factor of 10 to account for source test variability. | -- | 0.025155 | -- | -- | 0.00062888 | --
H-BLR_SCR_SU | 85-01-8 | Phenanthrene | 430 | Unknown | 6.46e-05 | 6.46e-05 | (lb/MMBtu) | NCASI Technical Bulletin 1050 (September 2018). Emission factor for wood-fired boiler. Includes a multiplier factor of 10 to account for source test variability. | -- | 5.0782 | -- | -- | 0.12695 | --
H-BLR_SCR_SU | 129-00-0 | Pyrene | 431 | Unknown | 3.54e-05 | 3.54e-05 | (lb/MMBtu) | NCASI Technical Bulletin 1050 (September 2018). Emission factor for wood-fired boiler. Includes a multiplier factor of 10 to account for source test variability. | -- | 2.7828 | -- | -- | 0.069569 | --
H-BLR_SCR_SU | 1746-01-6 | 2,3,7,8-Tetrachlorodibenzo-p-dioxin (TCDD) | 527 | Unknown | 9.53e-13 | 9.53e-13 | (lb/MMBtu) | NCASI Technical Bulletin 1050 (September 2018). Emission factor for wood-fired boiler. | -- | 7.4915e-08 | -- | -- | 1.8729e-09 | --
H-BLR_SCR_SU | 40321-76-4 | 1,2,3,7,8-Pentachlorodibenzo-p-dioxin (PeCDD) | 528 | Unknown | 1.33e-12 | 1.33e-12 | (lb/MMBtu) | NCASI Technical Bulletin 1050 (September 2018). Emission factor for wood-fired boiler. | -- | 1.0455e-07 | -- | -- | 2.6138e-09 | --
H-BLR_SCR_SU | 39227-28-6 | 1,2,3,4,7,8-Hexachlorodibenzo-p-dioxin (HxCDD) | 529 | Unknown | 8.7e-13 | 8.7e-13 | (lb/MMBtu) | NCASI Technical Bulletin 1050 (September 2018). Emission factor for wood-fired boiler. | -- | 6.839e-08 | -- | -- | 1.7098e-09 | --
H-BLR_SCR_SU | 57653-85-7 | 1,2,3,6,7,8-Hexachlorodibenzo-p-dioxin (HxCDD) | 530 | Unknown | 2.09e-12 | 2.09e-12 | (lb/MMBtu) | NCASI Technical Bulletin 1050 (September 2018). Emission factor for wood-fired boiler. | -- | 1.6429e-07 | -- | -- | 4.1074e-09 | --
H-BLR_SCR_SU | 19408-74-3 | 1,2,3,7,8,9-Hexachlorodibenzo-p-dioxin (HxCDD) | 531 | Unknown | 2.21e-12 | 2.21e-12 | (lb/MMBtu) | NCASI Technical Bulletin 1050 (September 2018). Emission factor for wood-fired boiler. | -- | 1.7373e-07 | -- | -- | 4.3432e-09 | --
H-BLR_SCR_SU | 35822-46-9 | 1,2,3,4,6,7,8-Heptachlorodibenzo-p-dioxin (HpCDD) | 532 | Unknown | 9.76e-12 | 9.76e-12 | (lb/MMBtu) | NCASI Technical Bulletin 1050 (September 2018). Emission factor for wood-fired boiler. | -- | 7.6723e-07 | -- | -- | 1.9181e-08 | --
H-BLR_SCR_SU | 3268-87-9 | Octachlorodibenzo-p-dioxin (OCDD) | 533 | Unknown | 2.46e-11 | 2.46e-11 | (lb/MMBtu) | NCASI Technical Bulletin 1050 (September 2018). Emission factor for wood-fired boiler. | -- | 1.9338e-06 | -- | -- | 4.8345e-08 | --
H-BLR_SCR_SU | 51207-31-9 | 2,3,7,8-Tetrachlorodibenzofuran (TcDF) | 539 | Unknown | 8.04e-12 | 8.04e-12 | (lb/MMBtu) | NCASI Technical Bulletin 1050 (September 2018). Emission factor for wood-fired boiler. | -- | 6.3202e-07 | -- | -- | 1.5801e-08 | --
H-BLR_SCR_SU | 57117-41-6 | 1,2,3,7,8-Pentachlorodibenzofuran (PeCDF) | 540 | Unknown | 3.99e-12 | 3.99e-12 | (lb/MMBtu) | NCASI Technical Bulletin 1050 (September 2018). Emission factor for wood-fired boiler. | -- | 3.1365e-07 | -- | -- | 7.8413e-09 | --
H-BLR_SCR_SU | 57117-31-4 | 2,3,4,7,8-Pentachlorodibenzofuran (PeCDF) | 541 | Unknown | 6.09e-12 | 6.09e-12 | (lb/MMBtu) | NCASI Technical Bulletin 1050 (September 2018). Emission factor for wood-fired boiler. | -- | 4.7873e-07 | -- | -- | 1.1968e-08 | --
H-BLR_SCR_SU | 70648-26-9 | 1,2,3,4,7,8-Hexachlorodibenzofuran (HxCDF) | 542 | Unknown | 3.56e-12 | 3.56e-12 | (lb/MMBtu) | NCASI Technical Bulletin 1050 (September 2018). Emission factor for wood-fired boiler. | -- | 2.7985e-07 | -- | -- | 6.9963e-09 | --
H-BLR_SCR_SU | 57117-44-9 | 1,2,3,6,7,8-Hexachlorodibenzofuran (HxCDF) | 543 | Unknown | 3.16e-12 | 3.16e-12 | (lb/MMBtu) | NCASI Technical Bulletin 1050 (September 2018). Emission factor for wood-fired boiler. | -- | 2.4841e-07 | -- | -- | 6.2102e-09 | --
H-BLR_SCR_SU | 72918-21-9 | 1,2,3,7,8,9-Hexachlorodibenzofuran (HxCDF) | 544 | Unknown | 6.67e-13 | 6.67e-13 | (lb/MMBtu) | NCASI Technical Bulletin 1050 (September 2018). Emission factor for wood-fired boiler. | -- | 5.2433e-08 | -- | -- | 1.3108e-09 | --
H-BLR_SCR_SU | 60851-34-5 | 2,3,4,6,7,8-Hexachlorodibenzofuran (HxCDF) | 545 | Unknown | 2.66e-12 | 2.66e-12 | (lb/MMBtu) | NCASI Technical Bulletin 1050 (September 2018). Emission factor for wood-fired boiler. | -- | 2.091e-07 | -- | -- | 5.2275e-09 | --
H-BLR_SCR_SU | 67562-39-4 | 1,2,3,4,6,7,8-Heptachlorodibenzofuran (HpCDF) | 546 | Unknown | 5.71e-12 | 5.71e-12 | (lb/MMBtu) | NCASI Technical Bulletin 1050 (September 2018). Emission factor for wood-fired boiler. | -- | 4.4886e-07 | -- | -- | 1.1222e-08 | --
H-BLR_SCR_SU | 55673-89-7 | 1,2,3,4,7,8,9-Heptachlorodibenzofuran (HpCDF) | 547 | Unknown | 7.98e-13 | 7.98e-13 | (lb/MMBtu) | NCASI Technical Bulletin 1050 (September 2018). Emission factor for wood-fired boiler. | -- | 6.273e-08 | -- | -- | 1.5683e-09 | --
H-BLR_SCR_SU | 39001-02-0 | Octachlorodibenzofuran (OCDF) | 548 | Unknown | 5e-12 | 5e-12 | (lb/MMBtu) | NCASI Technical Bulletin 1050 (September 2018). Emission factor for wood-fired boiler. | -- | 3.9305e-07 | -- | -- | 9.8262e-09 | --
H-BLR_SCR_SU | 1336-36-3 | Polychlorinated biphenyls (PCBs) | 456 | Unknown | 7.855e-09 | 7.855e-09 | (lb/MMBtu) | Equal to sum of speciated PCB compounds. | -- | 0.00061748 | -- | -- | 1.5437e-05 | --
H-BLR_SCR_SU | 832-69-9 | 1-Methylphenanthrene |  | Unknown | 2.59e-07 | 2.59e-07 | (lb/MMBtu) | NCASI Technical Bulletin 1050 (September 2018). Emission factor for wood-fired boiler. | -- | 0.02036 | -- | -- | 0.000509 | --
H-BLR_SCR_SU | 56-49-5 | 3-Methylcholanthrene | 439 | Unknown | 8.68e-09 | 8.68e-09 | (lb/MMBtu) | NCASI Technical Bulletin 1050 (September 2018). Emission factor for wood-fired boiler. | -- | 0.00068233 | -- | -- | 1.7058e-05 | --
H-BLR_SCR_SU | 57-97-6 | 7,12-Dimethylbenz[a]anthracene | 436 | Unknown | 4.57e-09 | 4.57e-09 | (lb/MMBtu) | NCASI Technical Bulletin 1050 (September 2018). Emission factor for wood-fired boiler. | -- | 0.00035925 | -- | -- | 8.9811e-06 | --
H-BLR_SCR_SU | 121-14-2 | 2,4-Dinitrotoluene |  | Unknown | 9.42e-07 | 9.42e-07 | (lb/MMBtu) | NCASI Technical Bulletin 1050 (September 2018). Emission factor for wood-fired boiler. | -- | 0.07405 | -- | -- | 0.0018513 | --
H-BLR_SCR_SU | 534-52-1 | 4,6-Dinitro-o-cresol (and salts) | 215 | Unknown | 2.1e-06 | 2.1e-06 | (lb/MMBtu) | NCASI Technical Bulletin 1050 (September 2018). Emission factor for wood-fired boiler. | -- | 0.16508 | -- | -- | 0.004127 | --
H-BLR_SCR_SU | 117-81-7 | bis(2-Ethylhexyl) phthalate (DEHP) | 522 | Unknown | 4.65e-08 | 4.65e-08 | (lb/MMBtu) | NCASI Technical Bulletin 1050 (September 2018). Emission factor for wood-fired boiler. | -- | 0.0036553 | -- | -- | 9.1384e-05 | --
H-BLR_SCR_SU | 85-68-7 | Butyl benzyl phthalate |  | Unknown | 2.68e-05 | 2.68e-05 | (lb/MMBtu) | NCASI Technical Bulletin 1050 (September 2018). Emission factor for wood-fired boiler. | -- | 2.1067 | -- | -- | 0.052668 | --
H-BLR_SCR_SU | 74-90-8 | Cyanide, hydrogen | 161 | Unknown | 2.05e-05 | 2.05e-05 | (lb/MMBtu) | NCASI Technical Bulletin 1050 (September 2018). Emission factor for wood-fired boiler. | -- | 1.6115 | -- | -- | 0.040287 | --
H-BLR_SCR_SU | 518 | Phthalates | 518 | Unknown | 1.1e-07 | 1.1e-07 | (lb/MMBtu) | NCASI Technical Bulletin 1050 (September 2018). Emission factor for wood-fired boiler. | -- | 0.0086471 | -- | -- | 0.00021618 | --
H-BLR_SCR_SU | 107-06-2 | Ethylene dichloride (EDC, 1,2-dichloroethane) | 233 | Unknown | 2.92e-05 | 2.92e-05 | (lb/MMBtu) | NCASI Technical Bulletin 1050 (September 2018). Emission factor for wood-fired boiler. | -- | 2.2954 | -- | -- | 0.057385 | --
H-BLR_SCR_SU | 98-82-8 | Isopropylbenzene (cumene) | 157 | Unknown | 1.77e-05 | 1.77e-05 | (lb/MMBtu) | NCASI Technical Bulletin 1050 (September 2018). Emission factor for wood-fired boiler. | -- | 1.3914 | -- | -- | 0.034785 | --
H-BLR_SCR_SU | 106-46-7 | p-Dichlorobenzene (1,4-dichlorobenzene) | 112 | Unknown | 0.000279 | 0.000279 | (lb/MMBtu) | NCASI Technical Bulletin 1050 (September 2018). Emission factor for wood-fired boiler. | -- | 21.9321 | -- | -- | 0.5483 | --
H-BLR_SCR_SU | 75-01-4 | Vinyl chloride | 624 | Unknown | 1.84e-05 | 1.84e-05 | (lb/MMBtu) | NCASI Technical Bulletin 1050 (September 2018). Emission factor for wood-fired boiler. | -- | 1.4464 | -- | -- | 0.03616 | --
H-BLR_SCR_SU | 79-01-6 | Trichloroethene (TCE, trichloroethylene) | 608 | Unknown | 1.99e-05 | 1.99e-05 | (lb/MMBtu) | NCASI Technical Bulletin 1050 (September 2018). Emission factor for wood-fired boiler. | -- | 1.5643 | -- | -- | 0.039108 | --
H-BLR_SCR_SU | 100-02-7 | 4-Nitrophenol | 388 | Unknown | 1.14e-07 | 1.14e-07 | (lb/MMBtu) | NCASI Technical Bulletin 1050 (September 2018). Emission factor for wood-fired boiler. | -- | 0.0089615 | -- | -- | 0.00022404 | --
H-BLR_SCR_SU | 95-57-8 | 2-Chlorophenol | 122 | Unknown | 2.35e-08 | 2.35e-08 | (lb/MMBtu) | NCASI Technical Bulletin 1050 (September 2018). Emission factor for wood-fired boiler. | -- | 0.0018473 | -- | -- | 4.6183e-05 | --
H-BLR_SCR_SU | 51-28-5 | 2,4-Dinitrophenol | 216 | Unknown | 1.8e-07 | 1.8e-07 | (lb/MMBtu) | NCASI Technical Bulletin 1050 (September 2018). Emission factor for wood-fired boiler. | -- | 0.01415 | -- | -- | 0.00035374 | --
H-BLR_SCR_SU | 75-69-4 | Trichlorofluoromethane (Freon 11) | 249 | Unknown | 1.39e-05 | 1.39e-05 | (lb/MMBtu) | NCASI Technical Bulletin 1050 (September 2018). Emission factor for wood-fired boiler. | -- | 1.0927 | -- | -- | 0.027317 | --
H-BLR_SCR_SU | 88-06-2 | 2,4,6-Trichlorophenol | 126 | Unknown | 2e-07 | 2e-07 | (lb/MMBtu) | NCASI Technical Bulletin 1050 (September 2018). Emission factor for wood-fired boiler. | -- | 0.015722 | -- | -- | 0.00039305 | --
H-BLR_SCR_SU | 87-86-5 | Pentachlorophenol | 124 | Unknown | 2.14e-07 | 2.14e-07 | (lb/MMBtu) | NCASI Technical Bulletin 1050 (September 2018). Emission factor for wood-fired boiler. | -- | 0.016822 | -- | -- | 0.00042056 | --
H-BLR_SCR_SU | 127-18-4 | Tetrachloroethene (perchloroethylene) | 488 | Unknown | 2.46e-05 | 2.46e-05 | (lb/MMBtu) | NCASI Technical Bulletin 1050 (September 2018). Emission factor for wood-fired boiler. | -- | 1.9338 | -- | -- | 0.048345 | --
LBR-KILN_DF | 75-07-0 | Acetaldehyde | 1 | None | 0.043 | 0.043 | (lb/Mbdft) | AQ-EF09, "DEQ HAP and VOC Emission Factors for Lumber Drying" Emission factors representative of Douglas Fir species with a maximum inlet temperature of 200°F. | -- | 9776.48 | -- | -- | 45.021 | --
LBR-KILN_DF | 107-02-8 | Acrolein | 5 | None | 0.0008 | 0.0008 | (lb/Mbdft) | AQ-EF09, "DEQ HAP and VOC Emission Factors for Lumber Drying" Emission factors representative of Douglas Fir species with a maximum inlet temperature of 200°F. | -- | 181.888 | -- | -- | 0.8376 | --
LBR-KILN_DF | 50-00-0 | Formaldehyde | 250 | None | 0.0025 | 0.0025 | (lb/Mbdft) | AQ-EF09, "DEQ HAP and VOC Emission Factors for Lumber Drying" Emission factors representative of Douglas Fir species with a maximum inlet temperature of 200°F. | -- | 568.4 | -- | -- | 2.6175 | --
LBR-KILN_DF | 67-56-1 | Methanol | 321 | None | 0.0754 | 0.0754 | (lb/Mbdft) | AQ-EF09, "DEQ HAP and VOC Emission Factors for Lumber Drying" Emission factors representative of Douglas Fir species with a maximum inlet temperature of 200°F. | -- | 17142.944 | -- | -- | 78.9438 | --
LBR-KILN_DF | 123-38-6 | Propionaldehyde | 559 | None | 0.0009 | 0.0009 | (lb/Mbdft) | AQ-EF09, "DEQ HAP and VOC Emission Factors for Lumber Drying" Emission factors representative of Douglas Fir species with a maximum inlet temperature of 200°F. | -- | 204.624 | -- | -- | 0.9423 | --
LBR-KILN_HL | 75-07-0 | Acetaldehyde | 1 | None | 0.1128 | 0.1128 | (lb/Mbdft) | AQ-EF09, "DEQ HAP and VOC Emission Factors for Lumber Drying" Emission factors representative of Western Hemlock species with a maximum inlet temperature of 200°F. | -- | 5344.464 | -- | -- | 118.1016 | --
LBR-KILN_HL | 107-02-8 | Acrolein | 5 | None | 0.0018 | 0.0018 | (lb/Mbdft) | AQ-EF09, "DEQ HAP and VOC Emission Factors for Lumber Drying" Emission factors representative of Western Hemlock species with a maximum inlet temperature of 200°F. | -- | 85.284 | -- | -- | 1.8846 | --
LBR-KILN_HL | 50-00-0 | Formaldehyde | 250 | None | 0.002073 | 0.002073 | (lb/Mbdft) | AQ-EF09, "DEQ HAP and VOC Emission Factors for Lumber Drying" Emission factors representative of Western Hemlock species with a maximum inlet temperature of 200°F. | -- | 98.2187 | -- | -- | 2.1704 | --
LBR-KILN_HL | 67-56-1 | Methanol | 321 | None | 0.10972 | 0.10972 | (lb/Mbdft) | AQ-EF09, "DEQ HAP and VOC Emission Factors for Lumber Drying" Emission factors representative of Western Hemlock species with a maximum inlet temperature of 200°F. | -- | 5198.5336 | -- | -- | 114.8768 | --
LBR-KILN_HL | 123-38-6 | Propionaldehyde | 559 | None | 0.0012 | 0.0012 | (lb/Mbdft) | AQ-EF09, "DEQ HAP and VOC Emission Factors for Lumber Drying" Emission factors representative of Western Hemlock species with a maximum inlet temperature of 200°F. | -- | 56.856 | -- | -- | 1.2564 | --
LBR-KILN_TF | 75-07-0 | Acetaldehyde | 1 | None | 0.055 | 0.055 | (lb/Mbdft) | AQ-EF09, "DEQ HAP and VOC Emission Factors for Lumber Drying" Emission factors representative of Western True Fir species with a maximum inlet temperature of 200°F. | -- | 289.85 | -- | -- | 57.585 | --
LBR-KILN_TF | 107-02-8 | Acrolein | 5 | None | 0.0018 | 0.0018 | (lb/Mbdft) | AQ-EF09, "DEQ HAP and VOC Emission Factors for Lumber Drying" Emission factors representative of Western Hemlock species with a maximum inlet temperature of 200°F. | -- | 9.486 | -- | -- | 1.8846 | --
LBR-KILN_TF | 50-00-0 | Formaldehyde | 250 | None | 0.0073 | 0.0073 | (lb/Mbdft) | AQ-EF09, "DEQ HAP and VOC Emission Factors for Lumber Drying" Emission factors representative of Western True Fir species with a maximum inlet temperature of 200°F. | -- | 38.471 | -- | -- | 7.6431 | --
LBR-KILN_TF | 67-56-1 | Methanol | 321 | None | 0.2295 | 0.2295 | (lb/Mbdft) | AQ-EF09, "DEQ HAP and VOC Emission Factors for Lumber Drying" Emission factors representative of Western True Fir species with a maximum inlet temperature of 200°F. | -- | 1209.465 | -- | -- | 240.2865 | --
LBR-KILN_TF | 123-38-6 | Propionaldehyde | 559 | None | 0.0012 | 0.0012 | (lb/Mbdft) | AQ-EF09, "DEQ HAP and VOC Emission Factors for Lumber Drying" Emission factors representative of Western Hemlock species with a maximum inlet temperature of 200°F. | -- | 6.324 | -- | -- | 1.2564 | --
H-PVUV_STCK | 75-07-0 | Acetaldehyde | 1 | Unknown | 0.0033 | 0.0033 | (lb/Msf 1/8-in) | See DEQ-approved CAO emissions inventory. AP-42 Chapter 10 (October 2002), Table 10.6.4-6, "Emission Factors for Hardboard Presses - Organics." Representative of Hardboard hot press, PF resin with scrubber control. | -- | 342.342 | -- | -- | 1.913 | --
H-PVUV_STCK | 67-64-1 | Acetone | 634 | Unknown | 0.0039 | 0.0039 | (lb/Msf 1/8-in) | See DEQ-approved CAO emissions inventory. AP-42 Chapter 10 (October 2002), Table 10.6.4-6, "Emission Factors for Hardboard Presses - Organics." Representative of Hardboard hot press, PF resin with scrubber control. | -- | 404.586 | -- | -- | 2.2609 | --
H-PVUV_STCK | 50-00-0 | Formaldehyde | 250 | Unknown | 0.0456 | 0.0456 | (lb/Msf 1/8-in) | Emission factors from VOC compliance and emission factor verification tests conducted on the press vent scrubber (H-S123) on June 27, 2023. Representative of the average of the three test runs. | -- | 4730.544 | -- | -- | 26.4347 | --
H-PVUV_STCK | 67-56-1 | Methanol | 321 | Unknown | 0.0367 | 0.0367 | (lb/Msf 1/8-in) | Emission factors from VOC compliance and emission factor verification tests conducted on the press vent scrubber (H-S123) on June 27, 2023. Representative of the average of the three test runs. | -- | 3807.258 | -- | -- | 21.2753 | --
H-PVUV_FUG | 75-07-0 | Acetaldehyde | 1 | None | 0.016 | 0.016 | (lb/Msf 1/8-in) | See DEQ-approved CAO emissions inventory. AP-42 Chapter 10 (October 2002), Table 10.6.4-6, "Emission Factors for Hardboard Presses - Organics." Representative of Hardboard hot press, PF resin with no control. | -- | 20.16 | -- | -- | 0.11266 | --
H-PVUV_FUG | 67-64-1 | Acetone | 634 | None | 0.0055 | 0.0055 | (lb/Msf 1/8-in) | See DEQ-approved CAO emissions inventory. AP-42 Chapter 10 (October 2002), Table 10.6.4-6, "Emission Factors for Hardboard Presses - Organics." Representative of Hardboard hot press, PF resin with no control. | -- | 6.93 | -- | -- | 0.038726 | --
H-PVUV_FUG | 50-00-0 | Formaldehyde | 250 | None | 0.014 | 0.014 | (lb/Msf 1/8-in) | See DEQ-approved CAO emissions inventory. AP-42 Chapter 10 (October 2002), Table 10.6.4-6, "Emission Factors for Hardboard Presses - Organics." Representative of Hardboard hot press, PF resin with no control. | -- | 17.64 | -- | -- | 0.098574 | --
H-PVUV_FUG | 67-56-1 | Methanol | 321 | None | 0.24 | 0.24 | (lb/Msf 1/8-in) | See DEQ-approved CAO emissions inventory. AP-42 Chapter 10 (October 2002), Table 10.6.4-6, "Emission Factors for Hardboard Presses - Organics." Representative of Hardboard hot press, PF resin with no control. | -- | 302.4 | -- | -- | 1.6898 | --
H-PVUV_FUG | 1330-20-7 | Xylene (mixture), including m-xylene, o-xylene, p-xylene | 628 | None | 0.0053 | 0.0053 | (lb/Msf 1/8-in) | See DEQ-approved CAO emissions inventory. AP-42 Chapter 10 (October 2002), Table 10.6.4-6, "Emission Factors for Hardboard Presses - Organics." Representative of Hardboard hot press, PF resin with no control. | -- | 6.678 | -- | -- | 0.037317 | --
H-PVUV_FUG | 95-47-6 | o-Xylene | 630 | None | 0.0036 | 0.0036 | (lb/Msf 1/8-in) | See DEQ-approved CAO emissions inventory. AP-42 Chapter 10 (October 2002), Table 10.6.4-6, "Emission Factors for Hardboard Presses - Organics." Representative of Hardboard hot press, PF resin with no control. | -- | 4.536 | -- | -- | 0.025348 | --
H-PVUV_FUG | 108-95-2 | Phenol | 497 | None | 0.01 | 0.01 | (lb/Msf 1/8-in) | See DEQ-approved CAO emissions inventory. AP-42 Chapter 10 (October 2002), Table 10.6.4-6, "Emission Factors for Hardboard Presses - Organics." Representative of Hardboard hot press, PF resin with no control. | -- | 12.6 | -- | -- | 0.07041 | --
H-PVUV_FUG | 108-88-3 | Toluene | 600 | None | 0.0011 | 0.0011 | (lb/Msf 1/8-in) | See DEQ-approved CAO emissions inventory. AP-42 Chapter 10 (October 2002), Table 10.6.4-6, "Emission Factors for Hardboard Presses - Organics." Representative of Hardboard hot press, PF resin with no control. | -- | 1.386 | -- | -- | 0.0077451 | --
H-RF12_STK_P | 75-07-0 | Acetaldehyde | 1 | 21% | 0.034932 | 0.034932 | (lb/ODT) | Emission factors are derived from Source Test Evaluation Report (2007). Emissions factors are based on testing performed on the mixing chest outlet, which at the time, was uncontrolled. Since 2007, the mixing chest outlet now vents to scrubber 5. | -- | 992.4586 | -- | -- | 5.06 | --
H-RF12_STK_P | 67-64-1 | Acetone | 634 | 21% | 0.0042 | 0.0042 | (lb/ODT) | AP-42 Chapter 10 (October 2002), Table 10.6.4-9 "Emission Factors for Hardboard and Fiberboard Miscellaneous Sources -- Organics" Representative of uncontrolled Hardboard pressurized digester/refiner, hardwood. | -- | 119.3286 | -- | -- | 0.60839 | --
H-RF12_STK_P | 107-02-8 | Acrolein | 5 | 44% | 0.005411 | 0.005411 | (lb/ODT) | Emission factors are derived from Source Test Evaluation Report (2007). Emissions factors are based on testing performed on the mixing chest outlet, which at the time, was uncontrolled. Since 2007, the mixing chest outlet now vents to scrubber 5. | -- | 108.9758 | -- | -- | 0.55561 | --
H-RF12_STK_O | 50-00-0 | Formaldehyde | 250 | -- | 0.0225 | 0.0225 | (lb/hr) | Emission Factor Verification Source Test Reports dated August 5, 2010 and August 1, 2023. Representative of the average between the two 3-run average from the scrubber outlet. | -- | 124.875 | -- | -- | 0.54 | --
H-RF12_STK_O | 67-56-1 | Methanol | 321 | -- | 0.013 | 0.013 | (lb/hr) | Emission Factor Verification Source Test Reports dated August 5, 2010 and August 1, 2023. Representative of the average between the two 3-run average from the scrubber outlet. | -- | 72.15 | -- | -- | 0.312 | --
H-RF12_STK_P | 78-93-3 | 2-Butanone (methyl ethyl ketone) | 333 | 44% | 0.00025 | 0.00025 | (lb/ODT) | NCASI Air Emissions Databases - Pullp and Paper. Representative of an uncontrolled hardboard refiner. Represents mean emission factor. | -- | 5.035 | -- | -- | 0.02567 | --
H-RF12_STK_P | 108-10-1 | Methyl isobutyl ketone (MIBK, hexone) | 337 | 4% | 0.000258 | 0.000258 | (lb/ODT) | NCASI Air Emissions Databases - Pullp and Paper. Representative of an uncontrolled hardboard refiner. Represents mean emission factor. | -- | 8.9076 | -- | -- | 0.045415 | --
H-RF12_STK_P | 123-38-6 | Propionaldehyde | 559 | 65% | 0.0010822 | 0.0010822 | (lb/ODT) | Emission factors are derived from Source Test Evaluation Report (2007). Emissions factors are based on testing performed on the mixing chest outlet, which at the time, was uncontrolled. Since 2007, the mixing chest outlet now vents to scrubber 5. | -- | 13.622 | -- | -- | 0.069451 | --
H-RF12_STK_P | 100-42-5 | Styrene | 585 | None | 0.000182 | 0.000182 | (lb/ODT) | NCASI Air Emissions Databases - Pullp and Paper. Representative of an uncontrolled hardboard refiner. Represents mean emission factor. | -- | 6.5454 | -- | -- | 0.033372 | --
H-RF12_RV | 75-07-0 | Acetaldehyde | 1 | None | 0.0012877 | 0.0012877 | (lb/ODT) | Emission factors are from Source Test Evaluation Report (2007). Emissions factors are based on testing performed on the rotary valve outlet. | -- | 46.3098 | -- | -- | 0.23611 | --
H-RF12_RV | 67-64-1 | Acetone | 634 | None | 0.0042 | 0.0042 | (lb/ODT) | AP-42 Chapter 10 (October 2002), Table 10.6.4-9 "Emission Factors for Hardboard and Fiberboard Miscellaneous Sources -- Organics" Representative of uncontrolled Hardboard pressurized digester/refiner, hardwood. | -- | 151.0488 | -- | -- | 0.77011 | --
H-RF12_RV | 107-02-8 | Acrolein | 5 | None | BDL | BDL | (lb/ODT) | Emission factors are from Source Test Evaluation Report (2007). Emissions factors are based on testing performed on the rotary valve outlet. Test results for this TAC were below the detection limit. | -- | 0 | -- | -- | 0 | --
H-RF12_RV | 50-00-0 | Formaldehyde | 250 | None | 0.00035616 | 0.00035616 | (lb/ODT) | Emission factors are from Source Test Evaluation Report (2007). Emissions factors are based on testing performed on the rotary valve outlet. | -- | 12.8091 | -- | -- | 0.065306 | --
H-RF12_RV | 67-56-1 | Methanol | 321 | None | 0.0012603 | 0.0012603 | (lb/ODT) | Emission factors are from Source Test Evaluation Report (2007). Emissions factors are based on testing performed on the rotary valve outlet. | -- | 45.3245 | -- | -- | 0.23108 | --
H-RF12_RV | 78-93-3 | 2-Butanone (methyl ethyl ketone) | 333 | None | 0.00025 | 0.00025 | (lb/ODT) | NCASI Air Emissions Databases - Pullp and Paper. Representative of an uncontrolled hardboard refiner. Represents mean emission factor. | -- | 8.991 | -- | -- | 0.04584 | --
H-RF12_RV | 108-10-1 | Methyl isobutyl ketone (MIBK, hexone) | 337 | None | 0.000258 | 0.000258 | (lb/ODT) | NCASI Air Emissions Databases - Pullp and Paper. Representative of an uncontrolled hardboard refiner. Represents mean emission factor. | -- | 9.2787 | -- | -- | 0.047307 | --
H-RF12_RV | 123-38-6 | Propionaldehyde | 559 | None | BDL | BDL | (lb/ODT) | Emission factors are from Source Test Evaluation Report (2007). Emissions factors are based on testing performed on the rotary valve outlet. Test results for this TAC were below the detection limit. | -- | 0 | -- | -- | 0 | --
H-RF12_RV | 100-42-5 | Styrene | 585 | None | 0.000182 | 0.000182 | (lb/ODT) | NCASI Air Emissions Databases - Pullp and Paper. Representative of an uncontrolled hardboard refiner. Represents mean emission factor. | -- | 6.5454 | -- | -- | 0.033372 | --
FORMER_STK | 75-07-0 | Acetaldehyde | 1 | None | 0.0072603 | 0.0072603 | (lb/ODT) | Source Test Evaluation Report prepared by Horizon Engineering LLC. for Stimson Lumber Company dated July 12, 2007. Source test conducted on forming line vacuum pump. | -- | 261.1085 | -- | -- | 1.3312 | --
FORMER_STK | 67-64-1 | Acetone | 634 | None | 0.0032 | 0.0032 | (lb/ODT) | AP-42 Chapter 10 (October 2002), Table 10.6.4-9 "Emission Factors for Hardboard and Fiberboard Miscellaneous Sources -- Organics" Representative of uncontrolled hardboard former vacuum system, wet, PF resin. | -- | 115.0848 | -- | -- | 0.58675 | --
FORMER_STK | 107-02-8 | Acrolein | 5 | None | 0.00061644 | 0.00061644 | (lb/ODT) | Source Test Evaluation Report prepared by Horizon Engineering LLC. for Stimson Lumber Company dated July 12, 2007. Source test conducted on forming line vacuum pump. | -- | 22.1696 | -- | -- | 0.11303 | --
FORMER_STK | 50-00-0 | Formaldehyde | 250 | None | 0.0028767 | 0.0028767 | (lb/ODT) | Source Test Evaluation Report prepared by Horizon Engineering LLC. for Stimson Lumber Company dated July 12, 2007. Source test conducted on forming line vacuum pump. | -- | 103.4581 | -- | -- | 0.52747 | --
FORMER_STK | 67-56-1 | Methanol | 321 | None | 0.016438 | 0.016438 | (lb/ODT) | Source Test Evaluation Report prepared by Horizon Engineering LLC. for Stimson Lumber Company dated July 12, 2007. Source test conducted on forming line vacuum pump. | -- | 591.189 | -- | -- | 3.0141 | --
FORMER_STK | 78-93-3 | 2-Butanone (methyl ethyl ketone) | 333 | None | 0.00045 | 0.00045 | (lb/ODT) | AP-42 Chapter 10 (October 2002), Table 10.6.4-9 "Emission Factors for Hardboard and Fiberboard Miscellaneous Sources -- Organics" Representative of uncontrolled hardboard former vacuum system, wet, PF resin. | -- | 16.1838 | -- | -- | 0.082512 | --
FORMER_STK | 108-10-1 | Methyl isobutyl ketone (MIBK, hexone) | 337 | None | 0.000229 | 0.000229 | (lb/ODT) | AP-42 Chapter 10 (October 2002), Table 10.6.4-9 "Emission Factors for Hardboard and Fiberboard Miscellaneous Sources -- Organics" Representative of uncontrolled hardboard former vacuum system, wet, PF resin. | -- | 8.2358 | -- | -- | 0.041989 | --
FORMER_STK | 108-95-2 | Phenol | 497 | None | BDL | BDL | (lb/ODT) | Source Test Evaluation Report prepared by Horizon Engineering LLC. for Stimson Lumber Company dated July 12, 2007. Source test conducted on forming line vacuum pump. Test results for this TAC were below the detection limit. | -- | 0 | -- | -- | 0 | --
FORMER_STK | 123-38-6 | Propionaldehyde | 559 | None | BDL | BDL | (lb/ODT) | Source Test Evaluation Report prepared by Horizon Engineering LLC. for Stimson Lumber Company dated July 12, 2007. Source test conducted on forming line vacuum pump. Test results for this TAC were below the detection limit. | -- | 0 | -- | -- | 0 | --
FORMER_STK | 108-88-3 | Toluene | 600 | None | 0.000453 | 0.000453 | (lb/ODT) | AP-42 Chapter 10 (October 2002), Table 10.6.4-9 "Emission Factors for Hardboard and Fiberboard Miscellaneous Sources -- Organics" Representative of uncontrolled hardboard former vacuum system, wet, PF resin. | -- | 16.2917 | -- | -- | 0.083062 | --
FORMER_FUG | 75-07-0 | Acetaldehyde | 1 | None | 0.0072603 | 0.0072603 | (lb/ODT) | Source Test Evaluation Report prepared by Horizon Engineering LLC. for Stimson Lumber Company dated July 12, 2007. Source test conducted on forming line vacuum pump. Fugitive emissions from the forming line have been conservatively estimated as 10% of form line emissions. | -- | 26.1108 | -- | -- | 0.13312 | --
FORMER_FUG | 67-64-1 | Acetone | 634 | None | 0.0032 | 0.0032 | (lb/ODT) | AP-42 Chapter 10 (October 2002), Table 10.6.4-9 "Emission Factors for Hardboard and Fiberboard Miscellaneous Sources -- Organics" Representative of uncontrolled hardboard former vacuum system, wet, PF resin.Fugitive emissions from the forming line have been conservatively estimated as 10% of form line emissions. | -- | 11.5085 | -- | -- | 0.058675 | --
FORMER_FUG | 107-02-8 | Acrolein | 5 | None | 0.00061644 | 0.00061644 | (lb/ODT) | Source Test Evaluation Report prepared by Horizon Engineering LLC. for Stimson Lumber Company dated July 12, 2007. Source test conducted on forming line vacuum pump. Fugitive emissions from the forming line have been conservatively estimated as 10% of form line emissions. | -- | 2.217 | -- | -- | 0.011303 | --
FORMER_FUG | 50-00-0 | Formaldehyde | 250 | None | 0.0028767 | 0.0028767 | (lb/ODT) | Source Test Evaluation Report prepared by Horizon Engineering LLC. for Stimson Lumber Company dated July 12, 2007. Source test conducted on forming line vacuum pump. Fugitive emissions from the forming line have been conservatively estimated as 10% of form line emissions. | -- | 10.3458 | -- | -- | 0.052747 | --
FORMER_FUG | 67-56-1 | Methanol | 321 | None | 0.016438 | 0.016438 | (lb/ODT) | Source Test Evaluation Report prepared by Horizon Engineering LLC. for Stimson Lumber Company dated July 12, 2007. Source test conducted on forming line vacuum pump. Fugitive emissions from the forming line have been conservatively estimated as 10% of form line emissions. | -- | 59.1189 | -- | -- | 0.30141 | --
FORMER_FUG | 78-93-3 | 2-Butanone (methyl ethyl ketone) | 333 | None | 0.00045 | 0.00045 | (lb/ODT) | AP-42 Chapter 10 (October 2002), Table 10.6.4-9 "Emission Factors for Hardboard and Fiberboard Miscellaneous Sources -- Organics" Representative of uncontrolled hardboard former vacuum system, wet, PF resin.Fugitive emissions from the forming line have been conservatively estimated as 10% of form line emissions. | -- | 1.6184 | -- | -- | 0.0082512 | --
FORMER_FUG | 108-10-1 | Methyl isobutyl ketone (MIBK, hexone) | 337 | None | 0.000229 | 0.000229 | (lb/ODT) | AP-42 Chapter 10 (October 2002), Table 10.6.4-9 "Emission Factors for Hardboard and Fiberboard Miscellaneous Sources -- Organics" Representative of uncontrolled hardboard former vacuum system, wet, PF resin.Fugitive emissions from the forming line have been conservatively estimated as 10% of form line emissions. | -- | 0.82358 | -- | -- | 0.0041989 | --
FORMER_FUG | 108-95-2 | Phenol | 497 | None | BDL | BDL | (lb/ODT) | Source Test Evaluation Report prepared by Horizon Engineering LLC. for Stimson Lumber Company dated July 12, 2007. Source test conducted on forming line vacuum pump. Test results for this TAC were below the detection limit. | -- | 0 | -- | -- | 0 | --
FORMER_FUG | 123-38-6 | Propionaldehyde | 559 | None | BDL | BDL | (lb/ODT) | Source Test Evaluation Report prepared by Horizon Engineering LLC. for Stimson Lumber Company dated July 12, 2007. Source test conducted on forming line vacuum pump. Test results for this TAC were below the detection limit. | -- | 0 | -- | -- | 0 | --
FORMER_FUG | 108-88-3 | Toluene | 600 | None | 0.000453 | 0.000453 | (lb/ODT) | AP-42 Chapter 10 (October 2002), Table 10.6.4-9 "Emission Factors for Hardboard and Fiberboard Miscellaneous Sources -- Organics" Representative of uncontrolled hardboard former vacuum system, wet, PF resin.Fugitive emissions from the forming line have been conservatively estimated as 10% of form line emissions. | -- | 1.6292 | -- | -- | 0.0083062 | --
H-DRY | 75-07-0 | Acetaldehyde | 1 | 21% | 0.00785 | 0.00785 | (lb/ODT) | NCASI Air Emissions Databases - Wood Products. Representative of uncontrolled, direct wood-fired, green pre-dryer. | -- | 73.6738 | -- | -- | 0.58939 | --
H-DRY | 98-86-2 | Acetophenone | 4 | 1% | 3.07e-05 | 3.07e-05 | (lb/ODT) | NCASI Air Emissions Databases - Wood Products. Representative of uncontrolled, rotary dryer. | -- | 0.36107 | -- | -- | 0.0028886 | --
H-DRY | 67-64-1 | Acetone | 634 | 21% | 0.0426 | 0.0426 | (lb/ODT) | NCASI Air Emissions Databases - Wood Products. Representative of uncontrolled, rotary dryer. | -- | 399.8095 | -- | -- | 3.1985 | --
H-DRY | 107-02-8 | Acrolein | 5 | 44% | 0.0188 | 0.0188 | (lb/ODT) | NCASI Air Emissions Databases - Wood Products. Representative of uncontrolled, direct wood-fired, green dryer. See NCASI Master Summary spreadsheet dated February, 2013. | -- | 125.0726 | -- | -- | 1.0006 | --
H-DRY | 71-43-2 | Benzene | 46 | None | 0.00262 | 0.00262 | (lb/ODT) | NCASI Air Emissions Databases - Wood Products. Representative of uncontrolled, rotary dryer. | -- | 31.1256 | -- | -- | 0.249 | --
H-DRY | 74-83-9 | Bromomethane (methyl bromide) | 324 | 3% | 4.6e-05 | 4.6e-05 | (lb/ODT) | NCASI Air Emissions Databases - Wood Products. Representative of uncontrolled, rotary dryer. | -- | 0.53009 | -- | -- | 0.0042407 | --
H-DRY | 74-87-3 | Chloromethane (methyl chloride) | 325 | 1% | 0.000185 | 0.000185 | (lb/ODT) | NCASI Air Emissions Databases - Wood Products. Representative of uncontrolled, rotary dryer. | -- | 2.1758 | -- | -- | 0.017407 | --
H-DRY | 4170-30-3 | Crotonaldehyde | 156 | 33% | 0.00545 | 0.00545 | (lb/ODT) | NCASI Air Emissions Databases - Wood Products. Representative of uncontrolled, rotary dryer. | -- | 43.3798 | -- | -- | 0.34704 | --
H-DRY | 98-82-8 | Isopropylbenzene (cumene) | 157 | None | 3.65e-05 | 3.65e-05 | (lb/ODT) | NCASI Air Emissions Databases - Wood Products. Representative of uncontrolled, rotary dryer. | -- | 0.43362 | -- | -- | 0.003469 | --
H-DRY | 50-00-0 | Formaldehyde | 250 | 85% | 0.0217 | 0.0217 | (lb/ODT) | NCASI Air Emissions Databases - Wood Products. Representative of uncontrolled, direct wood-fired, green pre-dryer. | -- | 38.6694 | -- | -- | 0.30936 | --
H-DRY | 67-56-1 | Methanol | 321 | 95% | 0.0198 | 0.0198 | (lb/ODT) | NCASI Air Emissions Databases - Wood Products. Representative of uncontrolled, direct wood-fired, green pre-dryer. | -- | 11.7612 | -- | -- | 0.09409 | --
H-DRY | 75-09-2 | Dichloromethane (methylene chloride) | 328 | 2% | 0.000864 | 0.000864 | (lb/ODT) | NCASI Air Emissions Databases - Wood Products. Representative of uncontrolled, rotary dryer. | -- | 10.059 | -- | -- | 0.080472 | --
H-DRY | 78-93-3 | 2-Butanone (methyl ethyl ketone) | 333 | 44% | 0.00369 | 0.00369 | (lb/ODT) | NCASI Air Emissions Databases - Wood Products. Representative of uncontrolled, rotary dryer. | -- | 24.5488 | -- | -- | 0.19639 | --
H-DRY | 108-10-1 | Methyl isobutyl ketone (MIBK, hexone) | 337 | 4% | 0.00275 | 0.00275 | (lb/ODT) | NCASI Air Emissions Databases - Wood Products. Representative of uncontrolled, rotary dryer. | -- | 31.3632 | -- | -- | 0.25091 | --
H-DRY | 91-20-3 | Naphthalene | 428 | None | 0.00376 | 0.00376 | (lb/ODT) | NCASI Air Emissions Databases - Wood Products. Representative of uncontrolled, rotary dryer. | -- | 44.6688 | -- | -- | 0.35735 | --
H-DRY | 108-95-2 | Phenol | 497 | 17% | 0.0233 | 0.0233 | (lb/ODT) | NCASI Air Emissions Databases - Wood Products. Representative of uncontrolled, direct wood-fired, green dryer. See NCASI Master Summary spreadsheet dated February, 2013. | -- | 229.7473 | -- | -- | 1.838 | --
H-DRY | 123-38-6 | Propionaldehyde | 559 | 65% | 0.00987 | 0.00987 | (lb/ODT) | NCASI Air Emissions Databases - Wood Products. Representative of uncontrolled, direct wood-fired, green dryer. See NCASI Master Summary spreadsheet dated February, 2013. | -- | 41.0395 | -- | -- | 0.32832 | --
H-DRY | 100-42-5 | Styrene | 585 | None | 0.000116 | 0.000116 | (lb/ODT) | NCASI Air Emissions Databases - Wood Products. Representative of uncontrolled, rotary dryer. | -- | 1.3781 | -- | -- | 0.011025 | --
H-DRY | 108-88-3 | Toluene | 600 | None | 0.00429 | 0.00429 | (lb/ODT) | NCASI Air Emissions Databases - Wood Products. Representative of uncontrolled, rotary dryer. | -- | 50.9652 | -- | -- | 0.40772 | --
H-DRY | 95-63-6 | 1,2,4-Trimethylbenzene | 614 | None | 6.44e-05 | 6.44e-05 | (lb/ODT) | NCASI Air Emissions Databases - Wood Products. Representative of uncontrolled, rotary dryer. | -- | 0.76507 | -- | -- | 0.0061206 | --
H-DRY | 108-05-4 | Vinyl acetate |  | 4% | 2.93e-05 | 2.93e-05 | (lb/ODT) | NCASI Air Emissions Databases - Wood Products. Representative of uncontrolled, rotary dryer. | -- | 0.33416 | -- | -- | 0.0026733 | --
H-DRY | 108-38-3 | m-Xylene |  | None | 0.0013 | 0.0013 | (lb/ODT) | NCASI Air Emissions Databases - Wood Products. Representative of uncontrolled, rotary dryer. Assumes that emission factor is one-half of emission factor for m.p-xylene. | -- | 15.444 | -- | -- | 0.12355 | --
H-DRY | 106-42-3 | p-Xylene |  | None | 0.0013 | 0.0013 | (lb/ODT) | NCASI Air Emissions Databases - Wood Products. Representative of uncontrolled, rotary dryer. Assumes that emission factor is one-half of emission factor for m.p-xylene. | -- | 15.444 | -- | -- | 0.12355 | --
H-DRY | 95-47-6 | o-Xylene |  | None | 2.28e-05 | 2.28e-05 | (lb/ODT) | NCASI Air Emissions Databases - Wood Products. Representative of uncontrolled, rotary dryer. | -- | 0.27086 | -- | -- | 0.0021669 | --
S-CYC | 67-56-1 | Methanol |  | None | 0.001 | 0.001 | (lb/ODT) | AP-42 Chapter 10 (October 2002), Table 10.6.4-9 "Emission Factors for Hardboard and Fiberboard Miscellaneous Sources -- Organics" Representative of whole log chipper. | -- | 99.12 | -- | -- | 0.37064 | --
BGEN | 75-07-0 | Acetaldehyde |  | None | 0.7833 | 0.7833 | (lb/Mgal) | Emission factors based on the Oregon Department of Environmental Quality approved list of TAC emissions for diesel and distillate combustion. Emission factor representative of Pre-2006 Tier 0 and Tier 1 Diesel Internal Combustion Engines, all engines less than 750kW. | -- | 3.1985 | -- | -- | 0.063996 | --
BGEN | 107-02-8 | Acrolein |  | None | 0.0339 | 0.0339 | (lb/Mgal) | Emission factors based on the Oregon Department of Environmental Quality approved list of TAC emissions for diesel and distillate combustion. Emission factor representative of Pre-2006 Tier 0 and Tier 1 Diesel Internal Combustion Engines, all engines less than 750kW. | -- | 0.13842 | -- | -- | 0.0027696 | --
BGEN | 7664-41-7 | Ammonia |  | None | 2.9 | 2.9 | (lb/Mgal) | Emission factors based on the Oregon Department of Environmental Quality approved list of TAC emissions for diesel and distillate combustion. Emission factor representative of Pre-2006 Tier 0 and Tier 1 Diesel Internal Combustion Engines, all engines less than 750kW. | -- | 11.8417 | -- | -- | 0.23693 | --
BGEN | 71-43-2 | Benzene |  | None | 0.1863 | 0.1863 | (lb/Mgal) | Emission factors based on the Oregon Department of Environmental Quality approved list of TAC emissions for diesel and distillate combustion. Emission factor representative of Pre-2006 Tier 0 and Tier 1 Diesel Internal Combustion Engines, all engines less than 750kW. | -- | 0.76072 | -- | -- | 0.015221 | --
BGEN | 106-99-0 | 1,3-Butadiene |  | None | 0.2174 | 0.2174 | (lb/Mgal) | Emission factors based on the Oregon Department of Environmental Quality approved list of TAC emissions for diesel and distillate combustion. Emission factor representative of Pre-2006 Tier 0 and Tier 1 Diesel Internal Combustion Engines, all engines less than 750kW. | -- | 0.88772 | -- | -- | 0.017762 | --
BGEN | 108-90-7 | Chlorobenzene |  | None | 0.0002 | 0.0002 | (lb/Mgal) | Emission factors based on the Oregon Department of Environmental Quality approved list of TAC emissions for diesel and distillate combustion. Emission factor representative of Pre-2006 Tier 0 and Tier 1 Diesel Internal Combustion Engines, all engines less than 750kW. | -- | 0.00081667 | -- | -- | 1.634e-05 | --
BGEN | 100-41-4 | Ethyl benzene |  | None | 0.0109 | 0.0109 | (lb/Mgal) | Emission factors based on the Oregon Department of Environmental Quality approved list of TAC emissions for diesel and distillate combustion. Emission factor representative of Pre-2006 Tier 0 and Tier 1 Diesel Internal Combustion Engines, all engines less than 750kW. | -- | 0.044508 | -- | -- | 0.00089053 | --
BGEN | 50-00-0 | Formaldehyde |  | None | 1.7261 | 1.7261 | (lb/Mgal) | Emission factors based on the Oregon Department of Environmental Quality approved list of TAC emissions for diesel and distillate combustion. Emission factor representative of Pre-2006 Tier 0 and Tier 1 Diesel Internal Combustion Engines, all engines less than 750kW. | -- | 7.0482 | -- | -- | 0.14102 | --
BGEN | 110-54-3 | Hexane |  | None | 0.0269 | 0.0269 | (lb/Mgal) | Emission factors based on the Oregon Department of Environmental Quality approved list of TAC emissions for diesel and distillate combustion. Emission factor representative of Pre-2006 Tier 0 and Tier 1 Diesel Internal Combustion Engines, all engines less than 750kW. | -- | 0.10984 | -- | -- | 0.0021977 | --
BGEN | 7647-01-0 | Hydrochloric acid |  | None | 0.1863 | 0.1863 | (lb/Mgal) | Emission factors based on the Oregon Department of Environmental Quality approved list of TAC emissions for diesel and distillate combustion. Emission factor representative of Pre-2006 Tier 0 and Tier 1 Diesel Internal Combustion Engines, all engines less than 750kW. | -- | 0.76072 | -- | -- | 0.015221 | --
BGEN | 504 | Phosphorus and compounds |  | None | 0.008404 | 0.008404 | (lb/Mgal) | Emission factors based on the Oregon Department of Environmental Quality approved list of TAC emissions for diesel and distillate combustion. Emission factor representative of Pre-2006 Tier 0 and Tier 1 Diesel Internal Combustion Engines, all engines less than 750kW. | -- | 0.034316 | -- | -- | 0.00068661 | --
BGEN | 115-07-1 | Propylene |  | None | 0.47 | 0.47 | (lb/Mgal) | Emission factors based on the Oregon Department of Environmental Quality approved list of TAC emissions for diesel and distillate combustion. Emission factor representative of Pre-2006 Tier 0 and Tier 1 Diesel Internal Combustion Engines, all engines less than 750kW. | -- | 1.9192 | -- | -- | 0.038399 | --
BGEN | 108-88-3 | Toluene |  | None | 0.1054 | 0.1054 | (lb/Mgal) | Emission factors based on the Oregon Department of Environmental Quality approved list of TAC emissions for diesel and distillate combustion. Emission factor representative of Pre-2006 Tier 0 and Tier 1 Diesel Internal Combustion Engines, all engines less than 750kW. | -- | 0.43038 | -- | -- | 0.0086112 | --
BGEN | 1330-20-7 | Xylene (mixture), including m-xylene, o-xylene, p-xylene |  | None | 0.0424 | 0.0424 | (lb/Mgal) | Emission factors based on the Oregon Department of Environmental Quality approved list of TAC emissions for diesel and distillate combustion. Emission factor representative of Pre-2006 Tier 0 and Tier 1 Diesel Internal Combustion Engines, all engines less than 750kW. | -- | 0.17313 | -- | -- | 0.0034641 | --
BGEN | 401 | Polycyclic aromatic hydrocarbons (PAHs) |  | None | 0.0362 | 0.0362 | (lb/Mgal) | Emission factors based on the Oregon Department of Environmental Quality approved list of TAC emissions for diesel and distillate combustion. Emission factor representative of Pre-2006 Tier 0 and Tier 1 Diesel Internal Combustion Engines, all engines less than 750kW. | -- | 0.14782 | -- | -- | 0.0029575 | --
BGEN | 50-32-8 | Benzo[a]pyrene |  | None | 3.52e-05 | 3.52e-05 | (lb/Mgal) | Emission factors based on the Oregon Department of Environmental Quality approved list of TAC emissions for diesel and distillate combustion. Emission factor representative of Pre-2006 Tier 0 and Tier 1 Diesel Internal Combustion Engines, all engines less than 750kW. | -- | 0.00014373 | -- | -- | 2.8758e-06 | --
BGEN | 91-20-3 | Naphthalene |  | None | 0.0197 | 0.0197 | (lb/Mgal) | Emission factors based on the Oregon Department of Environmental Quality approved list of TAC emissions for diesel and distillate combustion. Emission factor representative of Pre-2006 Tier 0 and Tier 1 Diesel Internal Combustion Engines, all engines less than 750kW. | -- | 0.080442 | -- | -- | 0.0016095 | --
BGEN | 7440-38-2 | Arsenic and compounds |  | None | 0.0016 | 0.0016 | (lb/Mgal) | Emission factors based on the Oregon Department of Environmental Quality approved list of TAC emissions for diesel and distillate combustion. Emission factor representative of Pre-2006 Tier 0 and Tier 1 Diesel Internal Combustion Engines, all engines less than 750kW. | -- | 0.0065333 | -- | -- | 0.00013072 | --
BGEN | 7440-43-9 | Cadmium and compounds |  | None | 0.0015 | 0.0015 | (lb/Mgal) | Emission factors based on the Oregon Department of Environmental Quality approved list of TAC emissions for diesel and distillate combustion. Emission factor representative of Pre-2006 Tier 0 and Tier 1 Diesel Internal Combustion Engines, all engines less than 750kW. | -- | 0.006125 | -- | -- | 0.00012255 | --
BGEN | 18540-29-9 | Chromium VI, chromate and dichromate particulate |  | None | 0.0001 | 0.0001 | (lb/Mgal) | Emission factors based on the Oregon Department of Environmental Quality approved list of TAC emissions for diesel and distillate combustion. Emission factor representative of Pre-2006 Tier 0 and Tier 1 Diesel Internal Combustion Engines, all engines less than 750kW. | -- | 0.00040833 | -- | -- | 8.17e-06 | --
BGEN | 7440-50-8 | Copper and compounds |  | None | 0.0041 | 0.0041 | (lb/Mgal) | Emission factors based on the Oregon Department of Environmental Quality approved list of TAC emissions for diesel and distillate combustion. Emission factor representative of Pre-2006 Tier 0 and Tier 1 Diesel Internal Combustion Engines, all engines less than 750kW. | -- | 0.016742 | -- | -- | 0.00033497 | --
BGEN | 7439-92-1 | Lead and compounds | 305 | None | 0.0083 | 0.0083 | (lb/Mgal) | Emission factors based on the Oregon Department of Environmental Quality approved list of TAC emissions for diesel and distillate combustion. Emission factor representative of Pre-2006 Tier 0 and Tier 1 Diesel Internal Combustion Engines, all engines less than 750kW. | -- | 0.033892 | -- | -- | 0.00067811 | --
BGEN | 7439-96-5 | Manganese and compounds |  | None | 0.0031 | 0.0031 | (lb/Mgal) | Emission factors based on the Oregon Department of Environmental Quality approved list of TAC emissions for diesel and distillate combustion. Emission factor representative of Pre-2006 Tier 0 and Tier 1 Diesel Internal Combustion Engines, all engines less than 750kW. | -- | 0.012658 | -- | -- | 0.00025327 | --
BGEN | 7439-97-6 | Mercury and compounds |  | None | 0.002 | 0.002 | (lb/Mgal) | Emission factors based on the Oregon Department of Environmental Quality approved list of TAC emissions for diesel and distillate combustion. Emission factor representative of Pre-2006 Tier 0 and Tier 1 Diesel Internal Combustion Engines, all engines less than 750kW. | -- | 0.0081667 | -- | -- | 0.0001634 | --
BGEN | 365 | Nickel compounds, insoluble |  | None | 0.0039 | 0.0039 | (lb/Mgal) | Emission factors based on the Oregon Department of Environmental Quality approved list of TAC emissions for diesel and distillate combustion. Emission factor representative of Pre-2006 Tier 0 and Tier 1 Diesel Internal Combustion Engines, all engines less than 750kW. | -- | 0.015925 | -- | -- | 0.00031863 | --
BGEN | 7440-41-7 | Beryllium and compounds |  | None | 4.7708e-06 | 4.7708e-06 | (lb/Mgal) | Emission factors based on the Oregon Department of Environmental Quality approved list of TAC emissions for diesel and distillate combustion. Emission factor representative of Pre-2006 Tier 0 and Tier 1 Diesel Internal Combustion Engines, all engines less than 750kW. | -- | 1.9481e-05 | -- | -- | 3.8978e-07 | --
BGEN | 7440-48-4 | Cobalt and compounds |  | None | 1.5751e-05 | 1.5751e-05 | (lb/Mgal) | Emission factors based on the Oregon Department of Environmental Quality approved list of TAC emissions for diesel and distillate combustion. Emission factor representative of Pre-2006 Tier 0 and Tier 1 Diesel Internal Combustion Engines, all engines less than 750kW. | -- | 6.4317e-05 | -- | -- | 1.2869e-06 | --
BGEN | 7440-22-4 | Silver and compounds |  | None | 4.8013e-05 | 4.8013e-05 | (lb/Mgal) | Emission factors based on the Oregon Department of Environmental Quality approved list of TAC emissions for diesel and distillate combustion. Emission factor representative of Pre-2006 Tier 0 and Tier 1 Diesel Internal Combustion Engines, all engines less than 750kW. | -- | 0.00019605 | -- | -- | 3.9227e-06 | --
BGEN | 7440-28-0 | Thallium and compounds |  | None | 0.00024009 | 0.00024009 | (lb/Mgal) | Emission factors based on the Oregon Department of Environmental Quality approved list of TAC emissions for diesel and distillate combustion. Emission factor representative of Pre-2006 Tier 0 and Tier 1 Diesel Internal Combustion Engines, all engines less than 750kW. | -- | 0.00098038 | -- | -- | 1.9616e-05 | --
BGEN | 7440-66-6 | Zinc and compounds |  | None | 0.0052262 | 0.0052262 | (lb/Mgal) | Emission factors based on the Oregon Department of Environmental Quality approved list of TAC emissions for diesel and distillate combustion. Emission factor representative of Pre-2006 Tier 0 and Tier 1 Diesel Internal Combustion Engines, all engines less than 750kW. | -- | 0.02134 | -- | -- | 0.00042698 | --
BGEN | 7440-36-0 | Antimony and compounds |  | None | 0.00031819 | 0.00031819 | (lb/Mgal) | Emission factors based on the Oregon Department of Environmental Quality approved list of TAC emissions for diesel and distillate combustion. Emission factor representative of Pre-2006 Tier 0 and Tier 1 Diesel Internal Combustion Engines, all engines less than 750kW. | -- | 0.0012993 | -- | -- | 2.5996e-05 | --
BGEN | 7440-39-3 | Barium and compounds |  | None | 0.00037389 | 0.00037389 | (lb/Mgal) | Emission factors based on the Oregon Department of Environmental Quality approved list of TAC emissions for diesel and distillate combustion. Emission factor representative of Pre-2006 Tier 0 and Tier 1 Diesel Internal Combustion Engines, all engines less than 750kW. | -- | 0.0015267 | -- | -- | 3.0547e-05 | --
BGEN | 7782-49-2 | Selenium and compounds |  | None | 0.0022 | 0.0022 | (lb/Mgal) | Emission factors based on the Oregon Department of Environmental Quality approved list of TAC emissions for diesel and distillate combustion. Emission factor representative of Pre-2006 Tier 0 and Tier 1 Diesel Internal Combustion Engines, all engines less than 750kW. | -- | 0.0089833 | -- | -- | 0.00017974 | --
BGEN_DPM | 200 | Diesel particulate matter |  | Unknown | 0.336 | 0.336 | (lb/hr) | Emission rates from engine manufacturer and provided with emergency generator application submitted to DEQ in June, 2003. Emission rate represents 52% control by the catalytic converter for THC. | -- | 33.6 | -- | -- | 0.672 | --
FIRE | 75-07-0 | Acetaldehyde |  | None | 0.7833 | 0.7833 | (lb/Mgal) | Emission factors based on the Oregon Department of Environmental Quality approved list of TAC emissions for diesel and distillate combustion. Emission factor representative of Pre-2006 Tier 0 and Tier 1 Diesel Internal Combustion Engines, all engines less than 750kW. | -- | 0.5642 | -- | -- | 0.01128 | --
FIRE | 107-02-8 | Acrolein |  | None | 0.0339 | 0.0339 | (lb/Mgal) | Emission factors based on the Oregon Department of Environmental Quality approved list of TAC emissions for diesel and distillate combustion. Emission factor representative of Pre-2006 Tier 0 and Tier 1 Diesel Internal Combustion Engines, all engines less than 750kW. | -- | 0.024418 | -- | -- | 0.00048816 | --
FIRE | 7664-41-7 | Ammonia |  | None | 2.9 | 2.9 | (lb/Mgal) | Emission factors based on the Oregon Department of Environmental Quality approved list of TAC emissions for diesel and distillate combustion. Emission factor representative of Pre-2006 Tier 0 and Tier 1 Diesel Internal Combustion Engines, all engines less than 750kW. | -- | 2.0888 | -- | -- | 0.04176 | --
FIRE | 71-43-2 | Benzene |  | None | 0.1863 | 0.1863 | (lb/Mgal) | Emission factors based on the Oregon Department of Environmental Quality approved list of TAC emissions for diesel and distillate combustion. Emission factor representative of Pre-2006 Tier 0 and Tier 1 Diesel Internal Combustion Engines, all engines less than 750kW. | -- | 0.13419 | -- | -- | 0.0026827 | --
FIRE | 106-99-0 | 1,3-Butadiene |  | None | 0.2174 | 0.2174 | (lb/Mgal) | Emission factors based on the Oregon Department of Environmental Quality approved list of TAC emissions for diesel and distillate combustion. Emission factor representative of Pre-2006 Tier 0 and Tier 1 Diesel Internal Combustion Engines, all engines less than 750kW. | -- | 0.15659 | -- | -- | 0.0031306 | --
FIRE | 108-90-7 | Chlorobenzene |  | None | 0.0002 | 0.0002 | (lb/Mgal) | Emission factors based on the Oregon Department of Environmental Quality approved list of TAC emissions for diesel and distillate combustion. Emission factor representative of Pre-2006 Tier 0 and Tier 1 Diesel Internal Combustion Engines, all engines less than 750kW. | -- | 0.00014406 | -- | -- | 2.88e-06 | --
FIRE | 100-41-4 | Ethyl benzene |  | None | 0.0109 | 0.0109 | (lb/Mgal) | Emission factors based on the Oregon Department of Environmental Quality approved list of TAC emissions for diesel and distillate combustion. Emission factor representative of Pre-2006 Tier 0 and Tier 1 Diesel Internal Combustion Engines, all engines less than 750kW. | -- | 0.0078512 | -- | -- | 0.00015696 | --
FIRE | 50-00-0 | Formaldehyde |  | None | 1.7261 | 1.7261 | (lb/Mgal) | Emission factors based on the Oregon Department of Environmental Quality approved list of TAC emissions for diesel and distillate combustion. Emission factor representative of Pre-2006 Tier 0 and Tier 1 Diesel Internal Combustion Engines, all engines less than 750kW. | -- | 1.2433 | -- | -- | 0.024856 | --
FIRE | 110-54-3 | Hexane |  | None | 0.0269 | 0.0269 | (lb/Mgal) | Emission factors based on the Oregon Department of Environmental Quality approved list of TAC emissions for diesel and distillate combustion. Emission factor representative of Pre-2006 Tier 0 and Tier 1 Diesel Internal Combustion Engines, all engines less than 750kW. | -- | 0.019376 | -- | -- | 0.00038736 | --
FIRE | 7647-01-0 | Hydrochloric acid |  | None | 0.1863 | 0.1863 | (lb/Mgal) | Emission factors based on the Oregon Department of Environmental Quality approved list of TAC emissions for diesel and distillate combustion. Emission factor representative of Pre-2006 Tier 0 and Tier 1 Diesel Internal Combustion Engines, all engines less than 750kW. | -- | 0.13419 | -- | -- | 0.0026827 | --
FIRE | 504 | Phosphorus and compounds |  | None | 0.008404 | 0.008404 | (lb/Mgal) | Emission factors based on the Oregon Department of Environmental Quality approved list of TAC emissions for diesel and distillate combustion. Emission factor representative of Pre-2006 Tier 0 and Tier 1 Diesel Internal Combustion Engines, all engines less than 750kW. | -- | 0.0060533 | -- | -- | 0.00012102 | --
FIRE | 115-07-1 | Propylene |  | None | 0.47 | 0.47 | (lb/Mgal) | Emission factors based on the Oregon Department of Environmental Quality approved list of TAC emissions for diesel and distillate combustion. Emission factor representative of Pre-2006 Tier 0 and Tier 1 Diesel Internal Combustion Engines, all engines less than 750kW. | -- | 0.33854 | -- | -- | 0.006768 | --
FIRE | 108-88-3 | Toluene |  | None | 0.1054 | 0.1054 | (lb/Mgal) | Emission factors based on the Oregon Department of Environmental Quality approved list of TAC emissions for diesel and distillate combustion. Emission factor representative of Pre-2006 Tier 0 and Tier 1 Diesel Internal Combustion Engines, all engines less than 750kW. | -- | 0.075919 | -- | -- | 0.0015178 | --
FIRE | 1330-20-7 | Xylene (mixture), including m-xylene, o-xylene, p-xylene |  | None | 0.0424 | 0.0424 | (lb/Mgal) | Emission factors based on the Oregon Department of Environmental Quality approved list of TAC emissions for diesel and distillate combustion. Emission factor representative of Pre-2006 Tier 0 and Tier 1 Diesel Internal Combustion Engines, all engines less than 750kW. | -- | 0.03054 | -- | -- | 0.00061056 | --
FIRE | 401 | Polycyclic aromatic hydrocarbons (PAHs) |  | None | 0.0362 | 0.0362 | (lb/Mgal) | Emission factors based on the Oregon Department of Environmental Quality approved list of TAC emissions for diesel and distillate combustion. Emission factor representative of Pre-2006 Tier 0 and Tier 1 Diesel Internal Combustion Engines, all engines less than 750kW. | -- | 0.026074 | -- | -- | 0.00052128 | --
FIRE | 50-32-8 | Benzo[a]pyrene |  | None | 3.52e-05 | 3.52e-05 | (lb/Mgal) | Emission factors based on the Oregon Department of Environmental Quality approved list of TAC emissions for diesel and distillate combustion. Emission factor representative of Pre-2006 Tier 0 and Tier 1 Diesel Internal Combustion Engines, all engines less than 750kW. | -- | 2.5354e-05 | -- | -- | 5.0688e-07 | --
FIRE | 91-20-3 | Naphthalene |  | None | 0.0197 | 0.0197 | (lb/Mgal) | Emission factors based on the Oregon Department of Environmental Quality approved list of TAC emissions for diesel and distillate combustion. Emission factor representative of Pre-2006 Tier 0 and Tier 1 Diesel Internal Combustion Engines, all engines less than 750kW. | -- | 0.01419 | -- | -- | 0.00028368 | --
FIRE | 7440-38-2 | Arsenic and compounds |  | None | 0.0016 | 0.0016 | (lb/Mgal) | Emission factors based on the Oregon Department of Environmental Quality approved list of TAC emissions for diesel and distillate combustion. Emission factor representative of Pre-2006 Tier 0 and Tier 1 Diesel Internal Combustion Engines, all engines less than 750kW. | -- | 0.0011525 | -- | -- | 2.304e-05 | --
FIRE | 7440-43-9 | Cadmium and compounds |  | None | 0.0015 | 0.0015 | (lb/Mgal) | Emission factors based on the Oregon Department of Environmental Quality approved list of TAC emissions for diesel and distillate combustion. Emission factor representative of Pre-2006 Tier 0 and Tier 1 Diesel Internal Combustion Engines, all engines less than 750kW. | -- | 0.0010804 | -- | -- | 2.16e-05 | --
FIRE | 18540-29-9 | Chromium VI, chromate and dichromate particulate |  | None | 0.0001 | 0.0001 | (lb/Mgal) | Emission factors based on the Oregon Department of Environmental Quality approved list of TAC emissions for diesel and distillate combustion. Emission factor representative of Pre-2006 Tier 0 and Tier 1 Diesel Internal Combustion Engines, all engines less than 750kW. | -- | 7.2029e-05 | -- | -- | 1.44e-06 | --
FIRE | 7440-50-8 | Copper and compounds |  | None | 0.0041 | 0.0041 | (lb/Mgal) | Emission factors based on the Oregon Department of Environmental Quality approved list of TAC emissions for diesel and distillate combustion. Emission factor representative of Pre-2006 Tier 0 and Tier 1 Diesel Internal Combustion Engines, all engines less than 750kW. | -- | 0.0029532 | -- | -- | 5.904e-05 | --
FIRE | 7439-92-1 | Lead and compounds |  | None | 0.0083 | 0.0083 | (lb/Mgal) | Emission factors based on the Oregon Department of Environmental Quality approved list of TAC emissions for diesel and distillate combustion. Emission factor representative of Pre-2006 Tier 0 and Tier 1 Diesel Internal Combustion Engines, all engines less than 750kW. | -- | 0.0059784 | -- | -- | 0.00011952 | --
FIRE | 7439-96-5 | Manganese and compounds |  | None | 0.0031 | 0.0031 | (lb/Mgal) | Emission factors based on the Oregon Department of Environmental Quality approved list of TAC emissions for diesel and distillate combustion. Emission factor representative of Pre-2006 Tier 0 and Tier 1 Diesel Internal Combustion Engines, all engines less than 750kW. | -- | 0.0022329 | -- | -- | 4.464e-05 | --
FIRE | 7439-97-6 | Mercury and compounds |  | None | 0.002 | 0.002 | (lb/Mgal) | Emission factors based on the Oregon Department of Environmental Quality approved list of TAC emissions for diesel and distillate combustion. Emission factor representative of Pre-2006 Tier 0 and Tier 1 Diesel Internal Combustion Engines, all engines less than 750kW. | -- | 0.0014406 | -- | -- | 2.88e-05 | --
FIRE | 365 | Nickel compounds, insoluble |  | None | 0.0039 | 0.0039 | (lb/Mgal) | Emission factors based on the Oregon Department of Environmental Quality approved list of TAC emissions for diesel and distillate combustion. Emission factor representative of Pre-2006 Tier 0 and Tier 1 Diesel Internal Combustion Engines, all engines less than 750kW. | -- | 0.0028091 | -- | -- | 5.616e-05 | --
FIRE | 7440-41-7 | Beryllium and compounds |  | None | 4.7708e-06 | 4.7708e-06 | (lb/Mgal) | Emission factors based on the Oregon Department of Environmental Quality approved list of TAC emissions for diesel and distillate combustion. Emission factor representative of Pre-2006 Tier 0 and Tier 1 Diesel Internal Combustion Engines, all engines less than 750kW. | -- | 3.4364e-06 | -- | -- | 6.87e-08 | --
FIRE | 7440-48-4 | Cobalt and compounds |  | None | 1.5751e-05 | 1.5751e-05 | (lb/Mgal) | Emission factors based on the Oregon Department of Environmental Quality approved list of TAC emissions for diesel and distillate combustion. Emission factor representative of Pre-2006 Tier 0 and Tier 1 Diesel Internal Combustion Engines, all engines less than 750kW. | -- | 1.1345e-05 | -- | -- | 2.2682e-07 | --
FIRE | 7440-22-4 | Silver and compounds |  | None | 4.8013e-05 | 4.8013e-05 | (lb/Mgal) | Emission factors based on the Oregon Department of Environmental Quality approved list of TAC emissions for diesel and distillate combustion. Emission factor representative of Pre-2006 Tier 0 and Tier 1 Diesel Internal Combustion Engines, all engines less than 750kW. | -- | 3.4583e-05 | -- | -- | 6.9139e-07 | --
FIRE | 7440-28-0 | Thallium and compounds |  | None | 0.00024009 | 0.00024009 | (lb/Mgal) | Emission factors based on the Oregon Department of Environmental Quality approved list of TAC emissions for diesel and distillate combustion. Emission factor representative of Pre-2006 Tier 0 and Tier 1 Diesel Internal Combustion Engines, all engines less than 750kW. | -- | 0.00017294 | -- | -- | 3.4573e-06 | --
FIRE | 7440-66-6 | Zinc and compounds |  | None | 0.0052262 | 0.0052262 | (lb/Mgal) | Emission factors based on the Oregon Department of Environmental Quality approved list of TAC emissions for diesel and distillate combustion. Emission factor representative of Pre-2006 Tier 0 and Tier 1 Diesel Internal Combustion Engines, all engines less than 750kW. | -- | 0.0037644 | -- | -- | 7.5257e-05 | --
FIRE | 7440-36-0 | Antimony and compounds |  | None | 0.00031819 | 0.00031819 | (lb/Mgal) | Emission factors based on the Oregon Department of Environmental Quality approved list of TAC emissions for diesel and distillate combustion. Emission factor representative of Pre-2006 Tier 0 and Tier 1 Diesel Internal Combustion Engines, all engines less than 750kW. | -- | 0.00022919 | -- | -- | 4.5819e-06 | --
FIRE | 7440-39-3 | Barium and compounds |  | None | 0.00037389 | 0.00037389 | (lb/Mgal) | Emission factors based on the Oregon Department of Environmental Quality approved list of TAC emissions for diesel and distillate combustion. Emission factor representative of Pre-2006 Tier 0 and Tier 1 Diesel Internal Combustion Engines, all engines less than 750kW. | -- | 0.00026931 | -- | -- | 5.3841e-06 | --
FIRE | 7782-49-2 | Selenium and compounds |  | None | 0.0022 | 0.0022 | (lb/Mgal) | Emission factors based on the Oregon Department of Environmental Quality approved list of TAC emissions for diesel and distillate combustion. Emission factor representative of Pre-2006 Tier 0 and Tier 1 Diesel Internal Combustion Engines, all engines less than 750kW. | -- | 0.0015846 | -- | -- | 3.168e-05 | --
FIRE | 200 | Diesel particulate matter |  | None | 33.5 | 33.5 | (lb/Mgal) | Emission factors based on the Oregon Department of Environmental Quality approved list of TAC emissions for diesel and distillate combustion. Emission factor representative of Pre-2006 Tier 0 and Tier 1 Diesel Internal Combustion Engines, all engines less than 750kW. | -- | 24.1297 | -- | -- | 0.4824 | --
TANK_DSL1 | 71-43-2 | Benzene |  | None | -- | -- | -- | AP-42, Chapter 7 (June 2020) | -- | 0.10469 | -- | -- | 0.007403 | --
TANK_DSL1 | 108-88-3 | Toluene |  | None | -- | -- | -- | AP-42, Chapter 7 (June 2020) | -- | 0.10482 | -- | -- | 0.0082845 | --
TANK_DSL1 | 100-41-4 | Ethyl benzene |  | None | -- | -- | -- | AP-42, Chapter 7 (June 2020) | -- | 0.017052 | -- | -- | 0.0015244 | --
TANK_DSL1 | 106-42-3 | p-Xylene |  | None | -- | -- | -- | AP-42, Chapter 7 (June 2020) | -- | 0.054214 | -- | -- | 0.0048191 | --
TANK_DSL1 | 95-47-6 | o-Xylene |  | None | -- | -- | -- | AP-42, Chapter 7 (June 2020) | -- | 0.017449 | -- | -- | 0.0016143 | --
TANK_DSL1 | 98-82-8 | Isopropylbenzene (cumene) |  | None | -- | -- | -- | AP-42, Chapter 7 (June 2020) | -- | 0.0027849 | -- | -- | 0.00027127 | --
TANK_DSL1 | 108-67-8 | 1,3,5-Trimethylbenzene |  | None | -- | -- | -- | AP-42, Chapter 7 (June 2020) | -- | 0.0065267 | -- | -- | 0.0006819 | --
TANK_DSL1 | 95-63-6 | 1,2,4-Trimethylbenzene |  | None | -- | -- | -- | AP-42, Chapter 7 (June 2020) | -- | 0.019411 | -- | -- | 0.0020579 | --
TANK_DSL1 | 526-73-8 | 1,2,3-Trimethylbenzene |  | None | -- | -- | -- | AP-42, Chapter 7 (June 2020) | -- | 0.041107 | -- | -- | 0.0045118 | --
TANK_DSL1 | 100-42-5 | Styrene |  | None | -- | -- | -- | AP-42, Chapter 7 (June 2020) | -- | 1.7373e-06 | -- | -- | 1.6226e-07 | --
TANK_DSL1 | 91-20-3 | Naphthalene |  | None | -- | -- | -- | AP-42, Chapter 7 (June 2020) | -- | 0.0093838 | -- | -- | 0.0011858 | --
TANK_DSL1 | 110-82-7 | Cyclohexane |  | None | -- | -- | -- | AP-42, Chapter 7 (June 2020) | -- | 0.30909 | -- | -- | 0.021402 | --
TANK_DSL2 | 71-43-2 | Benzene |  | None | -- | -- | -- | AP-42, Chapter 7 (June 2020) | -- | 0.080147 | -- | -- | 0.0057589 | --
TANK_DSL2 | 108-88-3 | Toluene |  | None | -- | -- | -- | AP-42, Chapter 7 (June 2020) | -- | 0.080246 | -- | -- | 0.0064447 | --
TANK_DSL2 | 100-41-4 | Ethyl benzene |  | None | -- | -- | -- | AP-42, Chapter 7 (June 2020) | -- | 0.013054 | -- | -- | 0.0011859 | --
TANK_DSL2 | 106-42-3 | p-Xylene |  | None | -- | -- | -- | AP-42, Chapter 7 (June 2020) | -- | 0.041503 | -- | -- | 0.0037489 | --
TANK_DSL2 | 95-47-6 | o-Xylene |  | None | -- | -- | -- | AP-42, Chapter 7 (June 2020) | -- | 0.013357 | -- | -- | 0.0012558 | --
TANK_DSL2 | 98-82-8 | Isopropylbenzene (cumene) |  | None | -- | -- | -- | AP-42, Chapter 7 (June 2020) | -- | 0.0021319 | -- | -- | 0.00021103 | --
TANK_DSL2 | 108-67-8 | 1,3,5-Trimethylbenzene |  | None | -- | -- | -- | AP-42, Chapter 7 (June 2020) | -- | 0.0049964 | -- | -- | 0.00053047 | --
TANK_DSL2 | 95-63-6 | 1,2,4-Trimethylbenzene |  | None | -- | -- | -- | AP-42, Chapter 7 (June 2020) | -- | 0.01486 | -- | -- | 0.0016009 | --
TANK_DSL2 | 526-73-8 | 1,2,3-Trimethylbenzene |  | None | -- | -- | -- | AP-42, Chapter 7 (June 2020) | -- | 0.031469 | -- | -- | 0.0035098 | --
TANK_DSL2 | 100-42-5 | Styrene |  | None | -- | -- | -- | AP-42, Chapter 7 (June 2020) | -- | 1.3299e-06 | -- | -- | 1.2622e-07 | --
TANK_DSL2 | 91-20-3 | Naphthalene |  | None | -- | -- | -- | AP-42, Chapter 7 (June 2020) | -- | 0.0071836 | -- | -- | 0.00092246 | --
TANK_DSL2 | 110-82-7 | Cyclohexane |  | None | -- | -- | -- | AP-42, Chapter 7 (June 2020) | -- | 0.23662 | -- | -- | 0.016649 | --
TANK_GAS | 71-43-2 | Benzene |  | None | -- | -- | -- | AP-42, Chapter 7 (June 2020) | -- | 3.6188 | -- | -- | 0.19788 | --
TANK_GAS | 108-88-3 | Toluene |  | None | -- | -- | -- | AP-42, Chapter 7 (June 2020) | -- | 2.5583 | -- | -- | 0.15635 | --
TANK_GAS | 100-41-4 | Ethyl benzene |  | None | -- | -- | -- | AP-42, Chapter 7 (June 2020) | -- | 0.15975 | -- | -- | 0.011044 | --
TANK_GAS | 106-42-3 | p-Xylene |  | None | -- | -- | -- | AP-42, Chapter 7 (June 2020) | -- | 0.44402 | -- | -- | 0.030521 | --
TANK_GAS | 95-47-6 | o-Xylene |  | None | -- | -- | -- | AP-42, Chapter 7 (June 2020) | -- | 0.164 | -- | -- | 0.011733 | --
TANK_GAS | 98-82-8 | Isopropylbenzene (cumene) |  | None | -- | -- | -- | AP-42, Chapter 7 (June 2020) | -- | 0.0083794 | -- | -- | 0.00063118 | --
TANK_GAS | 108-67-8 | 1,3,5-Trimethylbenzene |  | None | -- | -- | -- | AP-42, Chapter 7 (June 2020) | -- | 0.049478 | -- | -- | 0.0039975 | --
TANK_GAS | 95-63-6 | 1,2,4-Trimethylbenzene |  | None | -- | -- | -- | AP-42, Chapter 7 (June 2020) | -- | 0.10779 | -- | -- | 0.0088366 | --
TANK_GAS | 526-73-8 | 1,2,3-Trimethylbenzene |  | None | -- | -- | -- | AP-42, Chapter 7 (June 2020) | -- | 0.028889 | -- | -- | 0.0024519 | --
TANK_GAS | 100-42-5 | Styrene |  | None | -- | -- | -- | AP-42, Chapter 7 (June 2020) | -- | 0.00045868 | -- | -- | 3.3128e-05 | --
TANK_GAS | 91-20-3 | Naphthalene |  | None | -- | -- | -- | AP-42, Chapter 7 (June 2020) | -- | 0.0026427 | -- | -- | 0.00025825 | --
TANK_GAS | 110-82-7 | Cyclohexane |  | None | -- | -- | -- | AP-42, Chapter 7 (June 2020) | -- | 6 | -- | -- | 0.32127 | --
RESIN1 | 108-95-2 | Phenol |  | None | -- | -- | -- | AP-42, Chapter 7 (October 2024) | -- | 0.0024025 | -- | -- | 0.00020375 | --
RESIN1 | 50-00-0 | Formaldehyde |  | None | -- | -- | -- | AP-42, Chapter 7 (October 2024) | -- | 35.2265 | -- | -- | 1.3007 | --
RESIN1 | 67-56-1 | Methanol |  | None | -- | -- | -- | AP-42, Chapter 7 (October 2024) | -- | 3.5024 | -- | -- | 0.17701 | --
RESIN2 | 108-95-2 | Phenol |  | None | -- | -- | -- | AP-42, Chapter 7 (October 2024) | -- | 0.0025735 | -- | -- | 0.00022243 | --
RESIN2 | 50-00-0 | Formaldehyde |  | None | -- | -- | -- | AP-42, Chapter 7 (October 2024) | -- | 37.7341 | -- | -- | 1.4199 | --
RESIN2 | 67-56-1 | Methanol |  | None | -- | -- | -- | AP-42, Chapter 7 (October 2024) | -- | 3.7517 | -- | -- | 0.19324 | --
RESIN3 | 108-95-2 | Phenol |  | None | -- | -- | -- | AP-42, Chapter 7 (October 2024) | -- | 0.0025775 | -- | -- | 0.00022363 | --
RESIN3 | 50-00-0 | Formaldehyde |  | None | -- | -- | -- | AP-42, Chapter 7 (October 2024) | -- | 37.7927 | -- | -- | 1.4276 | --
RESIN3 | 67-56-1 | Methanol |  | None | -- | -- | -- | AP-42, Chapter 7 (October 2024) | -- | 3.7576 | -- | -- | 0.19428 | --
RESIN4 | 106-89-8 | Epichlorohydrin |  | None | -- | -- | -- | AP-42, Chapter 7 (October 2024) | -- | 0.0075747 | -- | -- | 0.00066121 | --
BPOT1 | 365 | Nickel compounds, insoluble |  | None | 2.25e-06 | 2.25e-06 | (lb/lb-metal) | AP-42, Chapter 12.10, Table 12.10-3 "Particulate Emission Factors for Iron Furnaces". Uncontrolled particulate emission factor for melting in an electric induction furnace. Concentrations are from SDS. | -- | 0.00108 | -- | -- | 4.5e-05 | --
BPOT1 | 7440-50-8 | Copper and compounds |  | None | 2.25e-05 | 2.25e-05 | (lb/lb-metal) | AP-42, Chapter 12.10, Table 12.10-3 "Particulate Emission Factors for Iron Furnaces". Uncontrolled particulate emission factor for melting in an electric induction furnace. Concentrations are from SDS. | -- | 0.0108 | -- | -- | 0.00045 | --
BPOT1 | 7440-36-0 | Antimony and compounds |  | None | 2.25e-05 | 2.25e-05 | (lb/lb-metal) | AP-42, Chapter 12.10, Table 12.10-3 "Particulate Emission Factors for Iron Furnaces". Uncontrolled particulate emission factor for melting in an electric induction furnace. Concentrations are from SDS. | -- | 0.0108 | -- | -- | 0.00045 | --
BPOT2 | 365 | Nickel compounds, insoluble |  | None | 2.25e-06 | 2.25e-06 | (lb/lb-metal) | AP-42, Chapter 12.10, Table 12.10-3 "Particulate Emission Factors for Iron Furnaces". Uncontrolled particulate emission factor for melting in an electric induction furnace. Concentrations are from SDS. | -- | 0.00117 | -- | -- | 2.25e-05 | --
BPOT2 | 7440-50-8 | Copper and compounds |  | None | 2.25e-05 | 2.25e-05 | (lb/lb-metal) | AP-42, Chapter 12.10, Table 12.10-3 "Particulate Emission Factors for Iron Furnaces". Uncontrolled particulate emission factor for melting in an electric induction furnace. Concentrations are from SDS. | -- | 0.0117 | -- | -- | 0.000225 | --
BPOT2 | 7440-36-0 | Antimony and compounds |  | None | 2.25e-05 | 2.25e-05 | (lb/lb-metal) | AP-42, Chapter 12.10, Table 12.10-3 "Particulate Emission Factors for Iron Furnaces". Uncontrolled particulate emission factor for melting in an electric induction furnace. Concentrations are from SDS. | -- | 0.0117 | -- | -- | 0.000225 | --
WELD | 7429-90-5 | Aluminum and compounds |  | None | 0.00055687 | 0.0051088 | (lb/lb-wire) | San Diego County Air Pollution Control District, Welding Operations, dated October 16, 1998. Based on American Welding Society information and the National Steel and Shipbuilding Company (NASSCO) research. TAC concentrations are from product SDS. | -- | 1.5154 | -- | -- | 0.091959 | --
WELD | 18540-29-9 | Chromium VI, chromate and dichromate particulate |  | None | 7.7879e-07 | 7.513e-05 | (lb/lb-wire) | San Diego County Air Pollution Control District, Welding Operations, dated October 16, 1998. Based on American Welding Society information and the National Steel and Shipbuilding Company (NASSCO) research. Hexavalent chromium accounts for 5 % of total chromium emissions. | -- | 0.0021378 | -- | -- | 0.0013523 | --
WELD | 7440-48-4 | Cobalt and compounds |  | None | 9.455e-08 | 1.366e-05 | (lb/lb-wire) | San Diego County Air Pollution Control District, Welding Operations, dated October 16, 1998. Based on American Welding Society information and the National Steel and Shipbuilding Company (NASSCO) research. TAC concentrations are from product SDS. | -- | 0.00025954 | -- | -- | 0.00024588 | --
WELD | 1314-13-2 | Zinc oxide |  | None | 2.578e-06 | 1.366e-05 | (lb/lb-wire) | San Diego County Air Pollution Control District, Welding Operations, dated October 16, 1998. Based on American Welding Society information and the National Steel and Shipbuilding Company (NASSCO) research. TAC concentrations are from product SDS. | -- | 0.0070765 | -- | -- | 0.000246 | --
WELD | 7440-50-8 | Copper and compounds |  | None | 5.673e-07 | 1.366e-05 | (lb/lb-wire) | San Diego County Air Pollution Control District, Welding Operations, dated October 16, 1998. Based on American Welding Society information and the National Steel and Shipbuilding Company (NASSCO) research. TAC concentrations are from product SDS. | -- | 0.0015572 | -- | -- | 0.00024588 | --
WELD | 7439-96-5 | Manganese and compounds |  | None | 0.00010441 | 0.00016392 | (lb/lb-wire) | San Diego County Air Pollution Control District, Welding Operations, dated October 16, 1998. Based on American Welding Society information and the National Steel and Shipbuilding Company (NASSCO) research. TAC concentrations are from product SDS. | -- | 0.28659 | -- | -- | 0.002951 | --
WELD | 365 | Nickel compounds, insoluble |  | None | 4.8668e-06 | 0.00062836 | (lb/lb-wire) | San Diego County Air Pollution Control District, Welding Operations, dated October 16, 1998. Based on American Welding Society information and the National Steel and Shipbuilding Company (NASSCO) research. TAC concentrations are from product SDS. | -- | 0.013359 | -- | -- | 0.01131 | --
WELD | 239 | Fluorides |  | None | 8.6598e-05 | 0.0001366 | (lb/lb-wire) | San Diego County Air Pollution Control District, Welding Operations, dated October 16, 1998. Based on American Welding Society information and the National Steel and Shipbuilding Company (NASSCO) research. TAC concentrations are from product SDS. | -- | 0.23771 | -- | -- | 0.002459 | --
WHITE | 67-64-1 | Acetone |  | None | -- | -- | -- | Emissions estimated using WATER9 software and analytical sampling. | -- | 6.121 | -- | -- | 0.01677 | --
WHITE | 50-00-0 | Formaldehyde |  | None | -- | -- | -- | Emissions estimated using WATER9 software and analytical sampling. | -- | 16.0604 | -- | -- | 0.044001 | --
WHITE | 75-07-0 | Acetaldehyde |  | None | -- | -- | -- | Emissions estimated using WATER9 software and NCASI TB 773 Table 5.1.4 - Process Liquid Sample Analysis Results. | -- | 16.0604 | -- | -- | 0.044001 | --
WHITE | 108-95-2 | Phenol |  | None | -- | -- | -- | Emissions estimated using WATER9 software and analytical sampling. | -- | 0.24821 | -- | -- | 0.00068001 | --
WHITE | 123-38-6 | Propionaldehyde |  | None | -- | -- | -- | Emissions estimated using WATER9 software and NCASI TB 773 Table 5.1.4 - Process Liquid Sample Analysis Results. | -- | 0.67092 | -- | -- | 0.0018381 | --
WHITE | 108-10-1 | Methyl isobutyl ketone (MIBK, hexone) |  | None | -- | -- | -- | Emissions estimated using WATER9 software and NCASI TB 773 Table 5.1.4 - Process Liquid Sample Analysis Results. | -- | 1.5852 | -- | -- | 0.004343 | --
WHITE | 107-02-8 | Acrolein |  | None | -- | -- | -- | Emissions estimated using WATER9 software and NCASI TB 773 Table 5.1.4 - Process Liquid Sample Analysis Results. | -- | 1.175e-19 | -- | -- | 3.2191e-22 | --
MACH | 67-64-1 | Acetone |  | None | -- | -- | -- | Emissions estimated using WATER9 software and analytical sampling. | -- | 84.1257 | -- | -- | 0.23048 | --
MACH | 50-00-0 | Formaldehyde |  | None | -- | -- | -- | Emissions estimated using WATER9 software and analytical sampling. | -- | 56.4546 | -- | -- | 0.15467 | --
MACH | 75-07-0 | Acetaldehyde |  | None | -- | -- | -- | Emissions estimated using WATER9 software and NCASI TB 773 Table 5.1.4 - Process Liquid Sample Analysis Results. | -- | 248.2055 | -- | -- | 0.68001 | --
MACH | 108-95-2 | Phenol |  | None | -- | -- | -- | Emissions estimated using WATER9 software and analytical sampling. | -- | 0.32051 | -- | -- | 0.00087811 | --
MACH | 123-38-6 | Propionaldehyde |  | None | -- | -- | -- | Emissions estimated using WATER9 software and NCASI TB 773 Table 5.1.4 - Process Liquid Sample Analysis Results. | -- | 8.8992 | -- | -- | 0.024381 | --
MACH | 108-10-1 | Methyl isobutyl ketone (MIBK, hexone) |  | None | -- | -- | -- | Emissions estimated using WATER9 software and NCASI TB 773 Table 5.1.4 - Process Liquid Sample Analysis Results. | -- | 67.7872 | -- | -- | 0.18572 | --
MACH | 107-02-8 | Acrolein |  | None | -- | -- | -- | Emissions estimated using WATER9 software and NCASI TB 773 Table 5.1.4 - Process Liquid Sample Analysis Results. | -- | 29.6178 | -- | -- | 0.081145 | --
HEAD | 67-64-1 | Acetone |  | None | -- | -- | -- | Emissions estimated using WATER9 software and analytical sampling. | -- | 18.7093 | -- | -- | 0.051239 | --
HEAD | 50-00-0 | Formaldehyde |  | None | -- | -- | -- | Emissions estimated using WATER9 software and analytical sampling. | -- | 13.2098 | -- | -- | 0.036191 | --
HEAD | 75-07-0 | Acetaldehyde |  | None | -- | -- | -- | Emissions estimated using WATER9 software and NCASI TB 773 Table 5.1.4 - Process Liquid Sample Analysis Results. | -- | 70.9158 | -- | -- | 0.19429 | --
HEAD | 108-95-2 | Phenol |  | None | -- | -- | -- | Emissions estimated using WATER9 software and analytical sampling. | -- | 0.14809 | -- | -- | 0.00040572 | --
HEAD | 123-38-6 | Propionaldehyde |  | None | -- | -- | -- | Emissions estimated using WATER9 software and NCASI TB 773 Table 5.1.4 - Process Liquid Sample Analysis Results. | -- | 2.6142 | -- | -- | 0.0071621 | --
HEAD | 108-10-1 | Methyl isobutyl ketone (MIBK, hexone) |  | None | -- | -- | -- | Emissions estimated using WATER9 software and NCASI TB 773 Table 5.1.4 - Process Liquid Sample Analysis Results. | -- | 24.3339 | -- | -- | 0.066668 | --
HEAD | 107-02-8 | Acrolein |  | None | -- | -- | -- | Emissions estimated using WATER9 software and NCASI TB 773 Table 5.1.4 - Process Liquid Sample Analysis Results. | -- | 7.0221e-19 | -- | -- | 1.9239e-21 | --
SCR_HYDRO | 67-64-1 | Acetone |  | Unknown | -- | -- | -- | Emissions estimated using WATER9 software and concentrations derived by water solubility rates for organic pollutants. | -- | 2.7323 | -- | -- | 0.0074859 | --
SCR_HYDRO | 50-00-0 | Formaldehyde |  | Unknown | -- | -- | -- | Emissions estimated using WATER9 software and concentrations derived by water solubility rates for organic pollutants. | -- | 0.053674 | -- | -- | 0.00014705 | --
SCR_HYDRO | 75-07-0 | Acetaldehyde |  | Unknown | -- | -- | -- | Emissions estimated using WATER9 software and concentrations derived by water solubility rates for organic pollutants. | -- | 1.0637 | -- | -- | 0.0029143 | --
SCR_HYDRO | 108-95-2 | Phenol |  | Unknown | -- | -- | -- | Emissions estimated using WATER9 software and concentrations derived by water solubility rates for organic pollutants. | -- | 0.015574 | -- | -- | 4.2668e-05 | --
SCR_HYDRO | 123-38-6 | Propionaldehyde |  | Unknown | -- | -- | -- | Emissions estimated using WATER9 software and concentrations derived by water solubility rates for organic pollutants. | -- | 3.1495 | -- | -- | 0.0086288 | --
SCR_HYDRO | 108-10-1 | Methyl isobutyl ketone (MIBK, hexone) |  | Unknown | -- | -- | -- | Emissions estimated using WATER9 software and concentrations derived by water solubility rates for organic pollutants. | -- | 0.24473 | -- | -- | 0.00067049 | --
SCR_HYDRO | 107-02-8 | Acrolein |  | Unknown | -- | -- | -- | Emissions estimated using WATER9 software and concentrations derived by water solubility rates for organic pollutants. | -- | 7.1611 | -- | -- | 0.019619 | --
HYDRO | 67-64-1 | Acetone |  | Unknown | -- | -- | -- | Emissions estimated using WATER9 software and analytical sampling. | -- | 13.328 | -- | -- | 0.036515 | --
HYDRO | 50-00-0 | Formaldehyde |  | Unknown | -- | -- | -- | Emissions estimated using WATER9 software and analytical sampling. | -- | 6.0835 | -- | -- | 0.016667 | --
HYDRO | 75-07-0 | Acetaldehyde |  | Unknown | -- | -- | -- | Emissions estimated using WATER9 software and NCASI TB 773 Table 5.1.4 - Process Liquid Sample Analysis Results. | -- | 111.9358 | -- | -- | 0.30667 | --
HYDRO | 108-95-2 | Phenol |  | Unknown | -- | -- | -- | Emissions estimated using WATER9 software and analytical sampling. | -- | 0.15921 | -- | -- | 0.0004362 | --
HYDRO | 123-38-6 | Propionaldehyde |  | Unknown | -- | -- | -- | Emissions estimated using WATER9 software and NCASI TB 773 Table 5.1.4 - Process Liquid Sample Analysis Results. | -- | 4.1159 | -- | -- | 0.011276 | --
HYDRO | 108-10-1 | Methyl isobutyl ketone (MIBK, hexone) |  | Unknown | -- | -- | -- | Emissions estimated using WATER9 software and NCASI TB 773 Table 5.1.4 - Process Liquid Sample Analysis Results. | -- | 50.684 | -- | -- | 0.13886 | --
HYDRO | 107-02-8 | Acrolein |  | Unknown | -- | -- | -- | Emissions estimated using WATER9 software and NCASI TB 773 Table 5.1.4 - Process Liquid Sample Analysis Results. | -- | 1.1194e-18 | -- | -- | 3.0667e-21 | --
SURGE | 67-64-1 | Acetone |  | Unknown | -- | -- | -- | Emissions estimated using WATER9 software and analytical sampling. | -- | 7.759 | -- | -- | 0.021258 | --
SURGE | 50-00-0 | Formaldehyde |  | Unknown | -- | -- | -- | Emissions estimated using WATER9 software and analytical sampling. | -- | 77.1731 | -- | -- | 0.21143 | --
SURGE | 75-07-0 | Acetaldehyde |  | Unknown | -- | -- | -- | Emissions estimated using WATER9 software and NCASI TB 773 Table 5.1.4 - Process Liquid Sample Analysis Results. | -- | 201.6235 | -- | -- | 0.55239 | --
SURGE | 108-95-2 | Phenol |  | Unknown | -- | -- | -- | Emissions estimated using WATER9 software and analytical sampling. | -- | 0.0060835 | -- | -- | 1.6667e-05 | --
SURGE | 123-38-6 | Propionaldehyde |  | Unknown | -- | -- | -- | Emissions estimated using WATER9 software and NCASI TB 773 Table 5.1.4 - Process Liquid Sample Analysis Results. | -- | 6.737 | -- | -- | 0.018458 | --
SURGE | 108-10-1 | Methyl isobutyl ketone (MIBK, hexone) |  | Unknown | -- | -- | -- | Emissions estimated using WATER9 software and NCASI TB 773 Table 5.1.4 - Process Liquid Sample Analysis Results. | -- | 7.7868 | -- | -- | 0.021334 | --
SURGE | 107-02-8 | Acrolein |  | Unknown | -- | -- | -- | Emissions estimated using WATER9 software and NCASI TB 773 Table 5.1.4 - Process Liquid Sample Analysis Results. | -- | 9.0383e-19 | -- | -- | 2.4762e-21 | --
ABASE | 67-64-1 | Acetone |  | Unknown | -- | -- | -- | Emissions estimated using WATER9 software and analytical sampling. | -- | 0.039004 | -- | -- | 0.00010686 | --
ABASE | 50-00-0 | Formaldehyde |  | Unknown | -- | -- | -- | Emissions estimated using WATER9 software and analytical sampling. | -- | 1.0776 | -- | -- | 0.0029524 | --
ABASE | 75-07-0 | Acetaldehyde |  | Unknown | -- | -- | -- | Emissions estimated using WATER9 software and NCASI TB 773 Table 5.1.4 - Process Liquid Sample Analysis Results. | -- | 8.4126 | -- | -- | 0.023048 | --
ABASE | 108-95-2 | Phenol |  | Unknown | -- | -- | -- | Emissions estimated using WATER9 software and analytical sampling. | -- | 1.3627e-06 | -- | -- | 3.7334e-09 | --
ABASE | 123-38-6 | Propionaldehyde |  | Unknown | -- | -- | -- | Emissions estimated using WATER9 software and NCASI TB 773 Table 5.1.4 - Process Liquid Sample Analysis Results. | -- | 0.19815 | -- | -- | 0.00054287 | --
ABASE | 108-10-1 | Methyl isobutyl ketone (MIBK, hexone) |  | Unknown | -- | -- | -- | Emissions estimated using WATER9 software and NCASI TB 773 Table 5.1.4 - Process Liquid Sample Analysis Results. | -- | 0.44705 | -- | -- | 0.0012248 | --
ABASE | 107-02-8 | Acrolein |  | Unknown | -- | -- | -- | Emissions estimated using WATER9 software and NCASI TB 773 Table 5.1.4 - Process Liquid Sample Analysis Results. | -- | 2.5585e-20 | -- | -- | 7.0097e-23 | --
CLAR | 67-64-1 | Acetone |  | Unknown | -- | -- | -- | Emissions estimated using WATER9 software and analytical sampling. | -- | 0.00075435 | -- | -- | 2.0667e-06 | --
CLAR | 50-00-0 | Formaldehyde |  | Unknown | -- | -- | -- | Emissions estimated using WATER9 software and analytical sampling. | -- | 0.017659 | -- | -- | 4.8382e-05 | --
CLAR | 75-07-0 | Acetaldehyde |  | Unknown | -- | -- | -- | Emissions estimated using WATER9 software and NCASI TB 773 Table 5.1.4 - Process Liquid Sample Analysis Results. | -- | 0.13279 | -- | -- | 0.00036382 | --
CLAR | 108-95-2 | Phenol |  | Unknown | -- | -- | -- | Emissions estimated using WATER9 software and analytical sampling. | -- | 2.781e-08 | -- | -- | 7.6192e-11 | --
CLAR | 123-38-6 | Propionaldehyde |  | Unknown | -- | -- | -- | Emissions estimated using WATER9 software and NCASI TB 773 Table 5.1.4 - Process Liquid Sample Analysis Results. | -- | 0.0034137 | -- | -- | 9.3526e-06 | --
CLAR | 108-10-1 | Methyl isobutyl ketone (MIBK, hexone) |  | Unknown | -- | -- | -- | Emissions estimated using WATER9 software and NCASI TB 773 Table 5.1.4 - Process Liquid Sample Analysis Results. | -- | 0.0030174 | -- | -- | 8.2668e-06 | --
CLAR | 107-02-8 | Acrolein |  | Unknown | -- | -- | -- | Emissions estimated using WATER9 software and NCASI TB 773 Table 5.1.4 - Process Liquid Sample Analysis Results. | -- | 3.6014e-22 | -- | -- | 9.8669e-25 | --
PIT | 67-64-1 | Acetone |  | Unknown | -- | -- | -- | Emissions estimated using WATER9 software and analytical sampling. | -- | 2.3361e-19 | -- | -- | 6.4001e-22 | --
PIT | 50-00-0 | Formaldehyde |  | Unknown | -- | -- | -- | Emissions estimated using WATER9 software and analytical sampling. | -- | 2.1483e-05 | -- | -- | 5.8858e-08 | --
PIT | 75-07-0 | Acetaldehyde |  | Unknown | -- | -- | -- | Emissions estimated using WATER9 software and NCASI TB 773 Table 5.1.4 - Process Liquid Sample Analysis Results. | -- | 0.00033233 | -- | -- | 9.105e-07 | --
PIT | 108-95-2 | Phenol |  | Unknown | -- | -- | -- | Emissions estimated using WATER9 software and analytical sampling. | -- | 1.9398e-11 | -- | -- | 5.3144e-14 | --
PIT | 123-38-6 | Propionaldehyde |  | Unknown | -- | -- | -- | Emissions estimated using WATER9 software and NCASI TB 773 Table 5.1.4 - Process Liquid Sample Analysis Results. | -- | 7.2306e-06 | -- | -- | 1.981e-08 | --
PIT | 108-10-1 | Methyl isobutyl ketone (MIBK, hexone) |  | Unknown | -- | -- | -- | Emissions estimated using WATER9 software and NCASI TB 773 Table 5.1.4 - Process Liquid Sample Analysis Results. | -- | 1.8146e-05 | -- | -- | 4.9715e-08 | --
PIT | 107-02-8 | Acrolein |  | Unknown | -- | -- | -- | Emissions estimated using WATER9 software and NCASI TB 773 Table 5.1.4 - Process Liquid Sample Analysis Results. | -- | 5.9653e-20 | -- | -- | 1.6343e-22 | --
S_POND | 67-64-1 | Acetone |  | Unknown | -- | -- | -- | Emissions estimated using WATER9 software and analytical sampling. | -- | 2.968e-05 | -- | -- | 8.1316e-08 | --
S_POND | 50-00-0 | Formaldehyde |  | Unknown | -- | -- | -- | Emissions estimated using WATER9 software and analytical sampling. | -- | 0.0056524 | -- | -- | 1.5486e-05 | --
S_POND | 75-07-0 | Acetaldehyde |  | Unknown | -- | -- | -- | Emissions estimated using WATER9 software and NCASI TB 773 Table 5.1.4 - Process Liquid Sample Analysis Results. | -- | 0.023569 | -- | -- | 6.4573e-05 | --
S_POND | 108-95-2 | Phenol |  | Unknown | -- | -- | -- | Emissions estimated using WATER9 software and analytical sampling. | -- | 1.2723e-10 | -- | -- | 3.4858e-13 | --
S_POND | 123-38-6 | Propionaldehyde |  | Unknown | -- | -- | -- | Emissions estimated using WATER9 software and NCASI TB 773 Table 5.1.4 - Process Liquid Sample Analysis Results. | -- | 0.00053674 | -- | -- | 1.4705e-06 | --
S_POND | 108-10-1 | Methyl isobutyl ketone (MIBK, hexone) |  | Unknown | -- | -- | -- | Emissions estimated using WATER9 software and NCASI TB 773 Table 5.1.4 - Process Liquid Sample Analysis Results. | -- | 0.00020788 | -- | -- | 5.6954e-07 | --
S_POND | 107-02-8 | Acrolein |  | Unknown | -- | -- | -- | Emissions estimated using WATER9 software and NCASI TB 773 Table 5.1.4 - Process Liquid Sample Analysis Results. | -- | 1.9745e-18 | -- | -- | 5.4096e-21 | --
R_POND | 67-64-1 | Acetone |  | Unknown | -- | -- | -- | Emissions estimated using WATER9 software and analytical sampling. | -- | 5.6072e-06 | -- | -- | 1.5362e-08 | --
R_POND | 50-00-0 | Formaldehyde |  | Unknown | -- | -- | -- | Emissions estimated using WATER9 software and analytical sampling. | -- | 0.0046373 | -- | -- | 1.2705e-05 | --
R_POND | 75-07-0 | Acetaldehyde |  | Unknown | -- | -- | -- | Emissions estimated using WATER9 software and NCASI TB 773 Table 5.1.4 - Process Liquid Sample Analysis Results. | -- | 0.012376 | -- | -- | 3.3906e-05 | --
R_POND | 108-95-2 | Phenol |  | Unknown | -- | -- | -- | Emissions estimated using WATER9 software and analytical sampling. | -- | 3.2051e-12 | -- | -- | 8.7811e-15 | --
R_POND | 123-38-6 | Propionaldehyde |  | Unknown | -- | -- | -- | Emissions estimated using WATER9 software and NCASI TB 773 Table 5.1.4 - Process Liquid Sample Analysis Results. | -- | 0.00026281 | -- | -- | 7.2002e-07 | --
R_POND | 108-10-1 | Methyl isobutyl ketone (MIBK, hexone) |  | Unknown | -- | -- | -- | Emissions estimated using WATER9 software and NCASI TB 773 Table 5.1.4 - Process Liquid Sample Analysis Results. | -- | 6.3407e-05 | -- | -- | 1.7372e-07 | --
R_POND | 107-02-8 | Acrolein |  | Unknown | -- | -- | -- | Emissions estimated using WATER9 software and NCASI TB 773 Table 5.1.4 - Process Liquid Sample Analysis Results. | -- | 7.6478e-19 | -- | -- | 2.0953e-21 | --
E_POND | 67-64-1 | Acetone |  | Unknown | -- | -- | -- | Emissions estimated using WATER9 software and analytical sampling. | -- | 6.2976e-06 | -- | -- | 1.7254e-08 | --
E_POND | 50-00-0 | Formaldehyde |  | Unknown | -- | -- | -- | Emissions estimated using WATER9 software and analytical sampling. | -- | 0.0059792 | -- | -- | 1.6381e-05 | --
E_POND | 75-07-0 | Acetaldehyde |  | Unknown | -- | -- | -- | Emissions estimated using WATER9 software and NCASI TB 773 Table 5.1.4 - Process Liquid Sample Analysis Results. | -- | 0.016895 | -- | -- | 4.6287e-05 | --
E_POND | 108-95-2 | Phenol |  | Unknown | -- | -- | -- | Emissions estimated using WATER9 software and analytical sampling. | -- | 3.7474e-12 | -- | -- | 1.0267e-14 | --
E_POND | 123-38-6 | Propionaldehyde |  | Unknown | -- | -- | -- | Emissions estimated using WATER9 software and NCASI TB 773 Table 5.1.4 - Process Liquid Sample Analysis Results. | -- | 0.00035319 | -- | -- | 9.6764e-07 | --
E_POND | 108-10-1 | Methyl isobutyl ketone (MIBK, hexone) |  | Unknown | -- | -- | -- | Emissions estimated using WATER9 software and NCASI TB 773 Table 5.1.4 - Process Liquid Sample Analysis Results. | -- | 8.0649e-05 | -- | -- | 2.2096e-07 | --
E_POND | 107-02-8 | Acrolein |  | Unknown | -- | -- | -- | Emissions estimated using WATER9 software and NCASI TB 773 Table 5.1.4 - Process Liquid Sample Analysis Results. | -- | 9.7335e-19 | -- | -- | 2.6667e-21 | --
EGEN01 | 75-07-0 | Acetaldehyde |  | None | 0.7833 | 0.7833 | (lb/Mgal) | CAO Diesel RICE (a) | -- | 1.1671 | -- | -- | 0.28011 | --
EGEN01 | 107-02-8 | Acrolein |  | None | 0.0339 | 0.0339 | (lb/Mgal) | CAO Diesel RICE (a) | -- | 0.050511 | -- | -- | 0.012123 | --
EGEN01 | 7664-41-7 | Ammonia |  | None | 2.9 | 2.9 | (lb/Mgal) | CAO Diesel RICE (a) | -- | 4.321 | -- | -- | 1.037 | --
EGEN01 | 71-43-2 | Benzene |  | None | 0.1863 | 0.1863 | (lb/Mgal) | CAO Diesel RICE (a) | -- | 0.27759 | -- | -- | 0.066621 | --
EGEN01 | 106-99-0 | 1,3-Butadiene |  | None | 0.2174 | 0.2174 | (lb/Mgal) | CAO Diesel RICE (a) | -- | 0.32393 | -- | -- | 0.077742 | --
EGEN01 | 108-90-7 | Chlorobenzene |  | None | 0.0002 | 0.0002 | (lb/Mgal) | CAO Diesel RICE (a) | -- | 0.000298 | -- | -- | 7.152e-05 | --
EGEN01 | 100-41-4 | Ethyl benzene |  | None | 0.0109 | 0.0109 | (lb/Mgal) | CAO Diesel RICE (a) | -- | 0.016241 | -- | -- | 0.0038978 | --
EGEN01 | 50-00-0 | Formaldehyde |  | None | 1.7261 | 1.7261 | (lb/Mgal) | CAO Diesel RICE (a) | -- | 2.5719 | -- | -- | 0.61725 | --
EGEN01 | 110-54-3 | Hexane |  | None | 0.0269 | 0.0269 | (lb/Mgal) | CAO Diesel RICE (a) | -- | 0.040081 | -- | -- | 0.0096194 | --
EGEN01 | 7647-01-0 | Hydrochloric acid |  | None | 0.1863 | 0.1863 | (lb/Mgal) | CAO Diesel RICE (a) | -- | 0.27759 | -- | -- | 0.066621 | --
EGEN01 | 504 | Phosphorus and compounds |  | None | 0.008404 | 0.008404 | (lb/Mgal) | CAO Diesel RICE (a) | -- | 0.012522 | -- | -- | 0.0030053 | --
EGEN01 | 115-07-1 | Propylene |  | None | 0.47 | 0.47 | (lb/Mgal) | CAO Diesel RICE (a) | -- | 0.7003 | -- | -- | 0.16807 | --
EGEN01 | 108-88-3 | Toluene |  | None | 0.1054 | 0.1054 | (lb/Mgal) | CAO Diesel RICE (a) | -- | 0.15705 | -- | -- | 0.037691 | --
EGEN01 | 1330-20-7 | Xylene (mixture), including m-xylene, o-xylene, p-xylene |  | None | 0.0424 | 0.0424 | (lb/Mgal) | CAO Diesel RICE (a) | -- | 0.063176 | -- | -- | 0.015162 | --
EGEN01 | 401 | Polycyclic aromatic hydrocarbons (PAHs) |  | None | 0.0362 | 0.0362 | (lb/Mgal) | CAO Diesel RICE (a) | -- | 0.053938 | -- | -- | 0.012945 | --
EGEN01 | 50-32-8 | Benzo[a]pyrene |  | None | 3.57e-05 | 3.57e-05 | (lb/Mgal) | CAO Diesel RICE (a) | -- | 5.3193e-05 | -- | -- | 1.2766e-05 | --
EGEN01 | 91-20-3 | Naphthalene |  | None | 0.0197 | 0.0197 | (lb/Mgal) | CAO Diesel RICE (a) | -- | 0.029353 | -- | -- | 0.0070447 | --
EGEN01 | 7440-38-2 | Arsenic and compounds |  | None | 0.0016 | 0.0016 | (lb/Mgal) | CAO Diesel RICE (a) | -- | 0.002384 | -- | -- | 0.00057216 | --
EGEN01 | 7440-43-9 | Cadmium and compounds |  | None | 0.0015 | 0.0015 | (lb/Mgal) | CAO Diesel RICE (a) | -- | 0.002235 | -- | -- | 0.0005364 | --
EGEN01 | 18540-29-9 | Chromium VI, chromate and dichromate particulate |  | None | 0.0001 | 0.0001 | (lb/Mgal) | CAO Diesel RICE (a) | -- | 0.000149 | -- | -- | 3.576e-05 | --
EGEN01 | 7440-50-8 | Copper and compounds |  | None | 0.0041 | 0.0041 | (lb/Mgal) | CAO Diesel RICE (a) | -- | 0.006109 | -- | -- | 0.0014662 | --
EGEN01 | 7439-92-1 | Lead and compounds |  | None | 0.0083 | 0.0083 | (lb/Mgal) | CAO Diesel RICE (a) | -- | 0.012367 | -- | -- | 0.0029681 | --
EGEN01 | 7439-96-5 | Manganese and compounds |  | None | 0.0031 | 0.0031 | (lb/Mgal) | CAO Diesel RICE (a) | -- | 0.004619 | -- | -- | 0.0011086 | --
EGEN01 | 7439-97-6 | Mercury and compounds |  | None | 0.002 | 0.002 | (lb/Mgal) | CAO Diesel RICE (a) | -- | 0.00298 | -- | -- | 0.0007152 | --
EGEN01 | 365 | Nickel compounds, insoluble |  | None | 0.0039 | 0.0039 | (lb/Mgal) | CAO Diesel RICE (a) | -- | 0.005811 | -- | -- | 0.0013946 | --
EGEN01 | 7440-41-7 | Beryllium and compounds |  | None | 4.7708e-06 | 4.7708e-06 | (lb/Mgal) | CAO Diesel RICE (a) | -- | 7.1086e-06 | -- | -- | 1.7061e-06 | --
EGEN01 | 7440-48-4 | Cobalt and compounds |  | None | 1.5751e-05 | 1.5751e-05 | (lb/Mgal) | CAO Diesel RICE (a) | -- | 2.3469e-05 | -- | -- | 5.6326e-06 | --
EGEN01 | 7440-22-4 | Silver and compounds |  | None | 4.8013e-05 | 4.8013e-05 | (lb/Mgal) | CAO Diesel RICE (a) | -- | 7.1539e-05 | -- | -- | 1.7169e-05 | --
EGEN01 | 7440-28-0 | Thallium and compounds |  | None | 0.00024009 | 0.00024009 | (lb/Mgal) | CAO Diesel RICE (a) | -- | 0.00035774 | -- | -- | 8.5858e-05 | --
EGEN01 | 7440-66-6 | Zinc and compounds |  | None | 0.0052262 | 0.0052262 | (lb/Mgal) | CAO Diesel RICE (a) | -- | 0.007787 | -- | -- | 0.0018689 | --
EGEN01 | 7440-36-0 | Antimony and compounds |  | None | 0.00031819 | 0.00031819 | (lb/Mgal) | CAO Diesel RICE (a) | -- | 0.0004741 | -- | -- | 0.00011378 | --
EGEN01 | 7440-39-3 | Barium and compounds |  | None | 0.00037389 | 0.00037389 | (lb/Mgal) | CAO Diesel RICE (a) | -- | 0.0005571 | -- | -- | 0.0001337 | --
EGEN01 | 7782-49-2 | Selenium and compounds |  | None | 0.0022 | 0.0022 | (lb/Mgal) | CAO Diesel RICE (a) | -- | 0.003278 | -- | -- | 0.00078672 | --
EGEN01 | 200 | Diesel particulate matter |  | None | 33.5 | 33.5 | (lb/Mgal) | CAO Diesel RICE (a) | -- | 49.915 | -- | -- | 11.9796 | --
SM-CHP | 67-56-1 | Methanol |  | None | 0.001 | 0.001 | (lb/ODT) | AP-42 Chapter 10 (October 2002), Table 10.6.4-9 "Emission Factors for Hardboard and Fiberboard Miscellaneous Sources -- Organics". Representative of a whole log chipper. | -- | 38.976 | -- | -- | 0.223 | --
INSERT ROWS ABOVE THIS LINE INSERT ROWS ABOVE THIS LINE INSERT ROWS ABOVE THIS LINE INSERT ROWS ABOVE THIS LINE
INSTRUCTIONS:
- CAS or DEQ ID: either use the drop-down provided or simply cut and paste each pollutant CAS number or DEQ ID (see DEQ Pollutant List Worksheet) emitted by the referenced TEU.
- Chemical Name: if a CAS number or DEQ ID is entered in Column B, Column C should perform a lookup from the DEQ Air Toxics list; alternatively, simply cut and paste the chemical names that correspond to the CAS numbers/DEQ ID in Column B if applicable.
- Control Efficiency: enter the pollutant specific control efficiency - this should include all capture and removal process efficiencies applicable to each individual pollutant.
- EF Values: provide emission factors for Annual and Max Daily conditions; if Annual and Max Daily EF values are equivalent, please enter value in Annual (Column F).
- Emission Factor Information Reference/Notes: provide EF references (e.g. Source Tests, AP-42, Engineering Estimates, etc) as well as any additional notes (e.g. control efficiencies).
- Calculated Emissions: follow guidance in "Form Instructions" worksheet for specific formulas.
AQ520 Form - Version 1.6
5/10/2021
Note on C12: GISKA Jonathan: EPA HAP compounds - cells shaded orange.
Note on F389: [Threaded comment] Your version of Excel allows you to read this threaded comment; however, any edits to it will get removed if the file is opened in a newer version of Excel. Learn more: https://go.microsoft.com/fwlink/?linkid=870924 Comment: Changed to DEQ value instead of manufacturer's data - ok, this is more conservative.

## 4. Material Balance Activities
Emissions Unit/Product Information |  |  |  | Stack/Fugitive Information |  | Material Usage | [5 empty] | Material Waste
Toxics Emissions Unit ID | Emission Unit or Activity Description | Material Name | Manufacturer | Emission Type (e.g. Point or Fugitive) | Stack or Fugitive ID | Annual - Chronic [lb/year] |  |  | Max Daily - Acute [lb/day] |  |  | Annual - Chronic [lb/year] |  |  | Max Daily - Acute [lb/day]
[6 empty] | Actual | Requested PTE | Capacity | Actual | Requested PTE | Capacity | Actual | Requested PTE | Capacity | Actual | Requested PTE | Capacity
TEU-Booth | Widget Paint Booth - atomizer spray guns (EXAMPLE) | Widget Paint-A | Widget Paint Co. | Point | ST-4 | 12000 | 14000 | 20000 | 36 | 40 | 52 | 2000 | 2600 | 5000 | 5 | 7 | 14
TEU-Booth | Widget Paint Booth - atomizer spray guns (EXAMPLE) | Widget Paint-B | Widget Paint Co. | Point | ST-4 | 950 | 1200 | 1500 | 5 | 10 | 15 | 15 | 30 | 40 | 0.5 | 1 | 2
Misc-VOC_PL_BASE | Paintline - Basecoat | Paintline - Basecoat 631-W020-1601 | Akzo Nobel | Fugitive | Misc-VOC_PL_BASE | 2846.7299 | 4401.9141 | -- | 22.8653 | 22.8653 | -- | -- | -- | -- | -- | -- | --
Misc-VOC_PL_TOP | Paintline - Topcoat | Paintline - High Gloss Topcoat (621-C020-232) | Akzo Nobel | Fugitive | Misc-VOC_PL_TOP | 428.0985 | 667.8337 | -- | 8.562 | 8.562 | -- | -- | -- | -- | -- | -- | --
Misc-VOC_LSP-MB | Lumber Surface Treatment | AntiBlu M3 Treating Solution | Arch Wood Protection, Inc. | Fugitive | Misc-VOC_LSP-MB | -- | 823860 | -- | -- | 9488.88 | -- | -- | -- | -- | -- | -- | --
INSTRUCTIONS:
- Toxic Emissions Unit and Stack/Fugitive ID: use IDs consistent with permit identifiers if applicable.
- Emission Units or Activity Description: where possible, maintain consistency with permitted/reported Units/Type.
- Material Name: this is the commercial name that is provided on the manufacturer's SDS.
- Material Waste: this category should be used to account for all waste material shipped off-site, lost to drain, or incorporated into product.
- Max Daily Activity: for semi-continuous/batch processes this value should account for co-occurring activities, process and/or maintenance, that would account for the potential maximum emissions activities for this pollutant.
- Actual: values should be based on the last full year reported to DEQ, or estimates of normal activity (new sources).
- Capacity: maximum activity value achievable with 100% operational up-time for this activity.
- Requested PTE: values that a source is requesting to be permitted on that differ from "Actuals" and "Capacity".
AQ520 Form - Version 1.6 5/10/2021
Note on M10: GISKA Jonathan: "Material Waste" refers to the following: waste shipped off-site; liquid material that drains to waste collection or treatment systems; materials retained in the product; materials chemically reacted to substances not on the DEQ Air Toxics list; or any other relevant mechanisms that would excluded portions of the material from emissions calculations.

## 5. Pollutant Emissions - MB
Calculated Emissions
Toxics Emissions Unit ID | Material Name | Pollutant Information |  |  | Emissions Data |  |  | Annual Emissions - Chronic [lb/yr] |  |  | Total Daily Emissions - Acute [lb/day]
|  | CAS or DEQ ID | Chemical Name | DEQ Sequence ID | Control Efficiency | Percent Composition | Reference/Notes | Actual | Requested PTE | Capacity | Actual | Requested PTE | Capacity
TEU-BOOTH | Widget Paint-A | 67-56-1 | Methanol | 321 | 0% | 35% |  | 3500 | 3990 | 5250 | 10.85 | 11.55 | 13.3
TEU-BOOTH | Widget Paint-A | 100-40-3 | 4-Vinylcyclohexene | 625 | 0% | 48% |  | 4800 | 5472 | 7200 | 14.88 | 15.84 | 18.24
TEU-BOOTH | Widget Paint-A | 18540-29-9 | Chromium VI, chromate and dichromate particulate | 136 | 99.72% | 5% | Includes Transfer Efficiency (72%) and Filter Removal Efficiency (99%) | 1.4 | 1.596 | 2.1 | 0.00434 | 0.00462 | 0.00532
TEU-BOOTH | Widget Paint-B | 90-43-7 | 2-Phenylphenol | 502 | 0% | 0.5% |  | 4.675 | 5.85 | 7.3 | 0.0225 | 0.045 | 0.065
TEU-BOOTH | Widget Paint-B | 50-00-0 | Formaldehyde | 250 | 0% | 70% |  | 654.5 | 819 | 1022 | 3.15 | 6.3 | 9.1
TEU-BOOTH | Widget Paint-B | 7440-36-0 | Antimony and compounds | 33 | 99.72% | 5% | Includes Transfer Efficiency (72%) and Filter Removal Efficiency (99%) | 0.1309 | 0.1638 | 0.2044 | 0.00063 | 0.00126 | 0.00182
Misc-VOC_PL_BASE | Basecoat 631-W020-1601 | 111-76-2 | Ethylene glycol monobutyl ether | 267 | None | 1.5% | Material Balance using safety data sheet. | -- | 66.0287 | -- | -- | 0.34298 | --
Misc-VOC_PL_TOP | High Gloss Topcoat (621-C020-232) | 111-76-2 | Ethylene glycol monobutyl ether | 267 | None | 5% | Material Balance using safety data sheet. | -- | 33.3917 | -- | -- | 0.4281 | --
Misc-VOC_LSP-MB | AntiBlu M3 Treating Solution | 34590-94-8 | Dipropylene glycol monomethyl ether | 264 | None | 0.3% | Material Balance using safety data sheet. | -- | 2471.58 | -- | -- | 28.5 | --
INSERT ROWS ABOVE THIS LINE INSERT ROWS ABOVE THIS LINE INSERT ROWS ABOVE THIS LINE INSERT ROWS ABOVE THIS LINE
INSTRUCTIONS:
- Material Name: must be consistent with Material Name on "Material Balance Activities" worksheet Column C.
- CAS or DEQ ID: either use the drop-down provided or simply cut and paste each pollutant CAS number or DEQ ID (see the DEQ Pollutant List worksheet) emitted by the referenced TEU.
- Chemical Name: if a CAS number or DEQ ID is entered in Column C, Column D should perform a lookup from the DEQ Air Toxics list; alternatively, simply cut and paste the chemical names that correspond to the CAS numbers/DEQ ID in Column C if applicable.
- Control Efficiency: enter the pollutant specific control efficiency - this should include all capture and removal process efficiencies applicable to each individual pollutant.
- Percent Composition: provide raw percent composition values for the pollutant as reported by supporting manufacturer documentation.
- Reference/Notes: provide references and notes for control efficiencies and/or any adjustments applied to material usage data via Material Waste (Columns M-R) on the "Material Balance Activities" worksheet.
Calculated Emissions: follow guidance in "Form Instructions" worksheet for specific formulas.
AQ520 Form - Version 1.6
5/10/2021
Note on D11: GISKA Jonathan: EPA HAP compounds - cells shaded orange.

## DEQ Pollutant List
DEQ ID | CASRN | Chemical Name | HAP
115 | 630-20-6 | 1,1,1,2-Tetrachloroethane
245 | 811-97-2 | 1,1,1,2-Tetrafluoroethane
326 | 71-55-6 | 1,1,1-Trichloroethane (methyl chloroform) | Y
594 | 79-34-5 | 1,1,2,2-Tetrachloroethane | Y
607 | 79-00-5 | 1,1,2-Trichloroethane (vinyl trichloride) | Y
193 | 75-34-3 | 1,1-Dichloroethane (ethylidene dichloride) | Y
244 | 75-37-6 | 1,1-Difluoroethane
212 | 57-14-7 | 1,1-Dimethylhydrazine | Y
546 | 67562-39-4 | 1,2,3,4,6,7,8-Heptachlorodibenzofuran (HpCDF) | Y
532 | 35822-46-9 | 1,2,3,4,6,7,8-Heptachlorodibenzo-p-dioxin (HpCDD) | Y
547 | 55673-89-7 | 1,2,3,4,7,8,9-Heptachlorodibenzofuran (HpCDF) | Y
542 | 70648-26-9 | 1,2,3,4,7,8-Hexachlorodibenzofuran (HxCDF) | Y
529 | 39227-28-6 | 1,2,3,4,7,8-Hexachlorodibenzo-p-dioxin (HxCDD) | Y
543 | 57117-44-9 | 1,2,3,6,7,8-Hexachlorodibenzofuran (HxCDF) | Y
530 | 57653-85-7 | 1,2,3,6,7,8-Hexachlorodibenzo-p-dioxin (HxCDD) | Y
544 | 72918-21-9 | 1,2,3,7,8,9-Hexachlorodibenzofuran (HxCDF) | Y
531 | 19408-74-3 | 1,2,3,7,8,9-Hexachlorodibenzo-p-dioxin (HxCDD) | Y
540 | 57117-41-6 | 1,2,3,7,8-Pentachlorodibenzofuran (PeCDF) | Y
528 | 40321-76-4 | 1,2,3,7,8-Pentachlorodibenzo-p-dioxin (PeCDD) | Y
609 | 96-18-4 | 1,2,3-Trichloropropane
613 | 526-73-8 | 1,2,3-Trimethylbenzene
113 | 120-82-1 | 1,2,4-Trichlorobenzene | Y
614 | 95-63-6 | 1,2,4-Trimethylbenzene
190 | 96-12-8 | 1,2-Dibromo-3-chloropropane (DBCP) | Y
110 | 95-50-1 | 1,2-Dichlorobenzene
195 | 78-87-5 | 1,2-Dichloropropane (propylene dichloride) | Y
335 | 540-73-8 | 1,2-Dimethylhydrazine
222 | 122-66-7 | 1,2-Diphenylhydrazine (hydrazobenzene) | Y
226 | 106-88-7 | 1,2-Epoxybutane | Y
564 | 75-55-8 | 1,2-Propyleneimine (2-methylaziridine) | Y
615 | 108-67-8 | 1,3,5-Trimethylbenzene
75 | 106-99-0 | 1,3-Butadiene | Y
111 | 541-73-1 | 1,3-Dichlorobenzene
196 | 542-75-6 | 1,3-Dichloropropene | Y
557 | 1120-71-4 | 1,3-Propane sultone | Y
220 | 123-91-1 | 1,4-Dioxane | Y
437 | 42397-64-8 | 1,6-Dinitropyrene | Y
438 | 42397-65-9 | 1,8-Dinitropyrene | Y
385 | 555-84-0 | 1-[(5-Nitrofurfurylidene)-amino]-2-imidazolidinone
20 | 82-28-0 | 1-Amino-2-methylanthraquinone
73 | 106-94-5 | 1-Bromopropane (n-propyl bromide) | Y
117 | 75-68-3 | 1-Chloro-1,1-difluoroethane
343 | 832-69-9 | 1-Methylphenanthrene | Y
344 | 2381-21-7 | 1-Methylpyrene | Y
444 | 5522-43-0 | 1-Nitropyrene | Y
616 | 540-84-1 | 2,2,4-Trimethylpentane | Y
545 | 60851-34-5 | 2,3,4,6,7,8-Hexachlorodibenzofuran (HxCDF) | Y
128 | 58-90-2 | 2,3,4,6-Tetrachlorophenol
541 | 57117-31-4 | 2,3,4,7,8-Pentachlorodibenzofuran (PeCDF) | Y
539 | 51207-31-9 | 2,3,7,8-Tetrachlorodibenzofuran (TcDF) | Y
527 | 1746-01-6 | 2,3,7,8-Tetrachlorodibenzo-p-dioxin (TCDD) | Y
191 | 96-13-9 | 2,3-Dibromo-1-propanol
125 | 95-95-4 | 2,4,5-Trichlorophenol | Y
126 | 88-06-2 | 2,4,6-Trichlorophenol | Y
171 | 53-19-0 | 2,4'-DDD (2,4'-dichlorodiphenyldichloroethane)
637 | 3424-82-6 | 2,4'-DDE (2,4'-dichlorodiphenyldichloroethene)
174 | 789-02-6 | 2,4'-DDT (2,4'-dichlorodiphenyltrichloroethane)
183 | 615-05-4 | 2,4-Diaminoanisole
15 | 39156-41-7 | 2,4-Diaminoanisole sulfate
184 | 95-80-7 | 2,4-Diaminotoluene (2,4-toluene diamine) | Y
123 | 120-83-2 | 2,4-Dichlorophenol
216 | 51-28-5 | 2,4-Dinitrophenol | Y
218 | 121-14-2 | 2,4-Dinitrotoluene | Y
219 | 606-20-2 | 2,6-Dinitrotoluene
433 | 53-96-3 | 2-Acetylaminofluorene | Y
19 | 68006-83-7 | 2-Amino-3-methyl-9H pyrido[2,3-b]indole
21 | 76180-96-6 | 2-Amino-3-methylimidazo-[4,5-f]quinoline
22 | 712-68-5 | 2-Amino-5-(5-nitro-2-furyl)-1,3,4-thiadiazole
434 | 117-79-3 | 2-Aminoanthraquinone
333 | 78-93-3 | 2-Butanone (methyl ethyl ketone) | Y
104 | 532-27-4 | 2-Chloroacetophenone | Y
122 | 95-57-8 | 2-Chlorophenol
427 | 91-57-6 | 2-Methyl naphthalene | Y
341 | 129-15-7 | 2-Methyl-1-nitroanthraquinone
338 | 75-86-5 | 2-Methyllactonitrile (acetone cyanohydrin)
345 | 109-06-8 | 2-Methylpyridine
363 | 91-59-8 | 2-Naphthylamine
443 | 607-57-8 | 2-Nitrofluorene | Y
389 | 79-46-9 | 2-Nitropropane | Y
502 | 90-43-7 | 2-Phenylphenol
192 | 91-94-1 | 3,3'-Dichlorobenzidine | Y
206 | 119-90-4 | 3,3'-Dimethoxybenzidine | Y
209 | 119-93-7 | 3,3'-Dimethylbenzidine (o-tolidine) | Y
18 | 6109-97-3 | 3-Amino-9-ethylcarbazole hydrochloride
120 | 563-47-3 | 3-Chloro-2-methyl-1-propene
439 | 56-49-5 | 3-Methylcholanthrene | Y
170 | 72-54-8 | 4,4'-DDD (4,4'-dichlorodiphenyldichloroethane)
173 | 72-55-9 | 4,4'-DDE (4,4'-dichlorodiphenyldichloroethene) | Y
17 | 101-80-4 | 4,4'-Diaminodiphenyl ether
303 | 80-05-7 | 4,4'-Isopropylidenediphenol (bisphenol A)
327 | 101-14-4 | 4,4'-Methylene bis(2-chloroaniline) (MOCA) | Y
331 | 838-88-0 | 4,4'-Methylene bis(2-methylaniline)
332 | 101-61-1 | 4,4'-Methylene bis(N,N'-dimethyl)aniline
329 | 101-77-9 | 4,4'-Methylenedianiline (and its dichloride) | Y
330 | 13552-44-8 | 4,4'-Methylenedianiline dihydrochloride
597 | 139-65-1 | 4,4'-Thiodianiline
215 | 534-52-1 | 4,6-Dinitro-o-cresol (and salts) | Y
24 | 92-67-1 | 4-Aminobiphenyl | Y
129 | 95-83-0 | 4-Chloro-o-phenylenediamine
207 | 60-11-7 | 4-Dimethylaminoazobenzene | Y
382 | 92-93-3 | 4-Nitrobiphenyl | Y
388 | 100-02-7 | 4-Nitrophenol | Y
445 | 57835-92-4 | 4-Nitropyrene | Y
400 | 104-40-5 | 4-Nonylphenol (and ethoxylates)
625 | 100-40-3 | 4-Vinylcyclohexene
440 | 3697-24-3 | 5-Methylchrysene | Y
441 | 602-87-9 | 5-Nitroacenaphthene | Y
380 | 99-59-2 | 5-Nitro-o-anisidine
442 | 7496-02-8 | 6-Nitrochrysene | Y
436 | 57-97-6 | 7,12-Dimethylbenz[a]anthracene | Y
418 | 194-59-2 | 7H-Dibenzo[c,g]carbazole | Y
23 | 26148-68-5 | A-alpha-c(2-amino-9h-pyrido[2,3-b]indole)
402 | 83-32-9 | Acenaphthene | Y
403 | 208-96-8 | Acenaphthylene | Y
1 | 75-07-0 | Acetaldehyde | Y
2 | 60-35-5 | Acetamide | Y
634 | 67-64-1 | Acetone
3 | 75-05-8 | Acetonitrile | Y
4 | 98-86-2 | Acetophenone | Y
5 | 107-02-8 | Acrolein | Y
6 | 79-06-1 | Acrylamide | Y
7 | 79-10-7 | Acrylic acid | Y
8 | 107-13-1 | Acrylonitrile | Y
9 | 50-76-0 | Actinomycin D
10 | 1596-84-5 | Alar
11 | 309-00-2 | Aldrin
12 | 107-05-1 | Allyl chloride | Y
283 | 319-84-6 | alpha-Hexachlorocyclohexane
13 | 7429-90-5 | Aluminum and compounds
14 | 1344-28-1 | Aluminum oxide (fibrous forms)
25 | 61-82-5 | Amitrole
26 | 7664-41-7 | Ammonia
27 | 7803-63-6 | Ammonium bisulfate
28 | 6484-52-2 | Ammonium nitrate
29 | 7783-20-2 | Ammonium sulfate
30 | 62-53-3 | Aniline | Y
635 | 191-26-4 | Anthanthrene
404 | 120-12-7 | Anthracene | Y
33 | 7440-36-0 | Antimony and compounds | Y
35 | 1309-64-4 | Antimony trioxide
36 | 140-57-8 | Aramite
37 | 7440-38-2 | Arsenic and compounds | Y
39 | 7784-42-1 | Arsine
356 | 1332-21-4 | Asbestos | Y
40 | 492-80-8 | Auramine
41 | 115-02-6 | Azaserine
42 | 446-86-6 | Azathioprine
44 | 103-33-3 | Azobenzene
45 | 7440-39-3 | Barium and compounds
405 | 56-55-3 | Benz[a]anthracene | Y
46 | 71-43-2 | Benzene | Y
47 | 92-87-5 | Benzidine (and its salts) | Y
406 | 50-32-8 | Benzo[a]pyrene | Y
407 | 205-99-2 | Benzo[b]fluoranthene | Y
408 | 205-12-9 | Benzo[c]fluorene
409 | 192-97-2 | Benzo[e]pyrene | Y
410 | 191-24-2 | Benzo[g,h,i]perylene | Y
411 | 205-82-3 | Benzo[j]fluoranthene | Y
412 | 207-08-9 | Benzo[k]fluoranthene | Y
52 | 271-89-6 | Benzofuran
53 | 98-07-7 | Benzoic trichloride (benzotrichloride) | Y
54 | 98-88-4 | Benzoyl chloride
55 | 94-36-0 | Benzoyl peroxide
56 | 100-44-7 | Benzyl chloride | Y
57 | 1694-09-3 | Benzyl Violet 4B
58 | 7440-41-7 | Beryllium and compounds | Y
60 | 1304-56-9 | Beryllium oxide
61 | 13510-49-1 | Beryllium sulfate
82 | 3068-88-0 | beta-Butyrolactone
284 | 319-85-7 | beta-Hexachlorocyclohexane
558 | 57-57-8 | beta-Propiolactone | Y
62 | 92-52-4 | Biphenyl | Y
63 | 111-44-4 | bis(2-Chloroethyl) ether (BCEE) | Y
65 | 103-23-1 | bis(2-Ethylhexyl) adipate
522 | 117-81-7 | bis(2-Ethylhexyl) phthalate (DEHP) | Y
64 | 542-88-1 | bis(Chloromethyl) ether | Y
66 | 7726-95-6 | Bromine and compounds
68 | 7789-30-2 | Bromine pentafluoride
71 | 75-27-4 | Bromodichloromethane
72 | 75-25-2 | Bromoform | Y
324 | 74-83-9 | Bromomethane (methyl bromide) | Y
77 | 141-32-2 | Butyl acrylate
519 | 85-68-7 | Butyl benzyl phthalate
81 | 25013-16-5 | Butylated hydroxyanisole
144 | 569-61-9 | C.I. Basic Red 9 monohydrochloride
83 | 7440-43-9 | Cadmium and compounds | Y
85 | 156-62-7 | Calcium cyanamide | Y
86 | 105-60-2 | Caprolactam
87 | 2425-06-1 | Captafol
88 | 133-06-2 | Captan | Y
435 | 63-25-2 | Carbaryl | Y
413 | 86-74-8 | Carbazole | Y
89 | 89 | Carbon black extracts
90 | 75-15-0 | Carbon disulfide | Y
91 | 56-23-5 | Carbon tetrachloride | Y
92 | 463-58-1 | Carbonyl sulfide | Y
93 | 9000-07-1 | Carrageenan (degraded)
94 | 120-80-9 | Catechol | Y
351 | 351 | Ceramic fibers | Y
95 | 133-90-4 | Chloramben | Y
96 | 305-03-3 | Chlorambucil
97 | 57-74-9 | Chlordane | Y
98 | 143-50-0 | Chlordecone
99 | 115-28-6 | Chlorendic acid
243 | 76-13-1 | Chlorinated fluorocarbon (1,1,2-trichloro-1,2,2-trifluoroethane, CFC-113)
100 | 108171-26-2 | Chlorinated paraffins
101 | 7782-50-5 | Chlorine | Y
102 | 10049-04-4 | Chlorine dioxide
103 | 79-11-8 | Chloroacetic acid | Y
105 | 85535-84-8 | Chloroalkanes C10-13 (chlorinated paraffins)
108 | 108-90-7 | Chlorobenzene | Y
114 | 510-15-6 | Chlorobenzilate (ethyl-4,4'-dichlorobenzilate) | Y
246 | 75-45-6 | Chlorodifluoromethane (Freon 22)
230 | 75-00-3 | Chloroethane (ethyl chloride) | Y
118 | 67-66-3 | Chloroform | Y
325 | 74-87-3 | Chloromethane (methyl chloride) | Y
119 | 107-30-2 | Chloromethyl methyl ether (technical grade) | Y
130 | 76-06-2 | Chloropicrin
131 | 126-99-8 | Chloroprene | Y
132 | 1897-45-6 | Chlorothalonil
134 | 54749-90-5 | Chlorozotocin
140 | 7738-94-5 | Chromic(VI) acid, including chromic acid aerosol mist and chromium trioxide | Y
136 | 18540-29-9 | Chromium VI, chromate and dichromate particulate | Y
414 | 218-01-9 | Chrysene | Y
145 | 87-29-6 | Cinnamyl anthranilate
146 | 7440-48-4 | Cobalt and compounds | Y
148 | 148 | Coke oven emissions | Y
149 | 7440-50-8 | Copper and compounds
150 | 150 | Creosotes
152 | 1319-77-3 | Cresols (mixture), including m-cresol, o-cresol, p-cresol | Y
156 | 4170-30-3 | Crotonaldehyde
158 | 80-15-9 | Cumene hydroperoxide
159 | 135-20-6 | Cupferron
161 | 74-90-8 | Cyanide, hydrogen | Y
162 | 110-82-7 | Cyclohexane
163 | 108-93-0 | Cyclohexanol
164 | 66-81-9 | Cycloheximide
415 | 27208-37-3 | Cyclopenta[c,d]pyrene
165 | 50-18-0 | Cyclophosphamide (anhydrous)
166 | 6055-19-2 | Cyclophosphamide (hydrated)
167 | 5160-02-1 | D & C Red No. 9
168 | 4342-03-4 | Dacarbazine
169 | 117-10-2 | Danthron (chrysazin)
172 | 3547-04-4 | DDE (1-chloro-4-[1-(4-chlorophenyl)ethyl]benzene) | Y
175 | 50-29-3 | DDT
186 | 333-41-5 | Diazinon
185 | 334-88-3 | Diazomethane | Y
416 | 226-36-8 | Dibenz[a,h]acridine | Y
419 | 53-70-3 | Dibenz[a,h]anthracene | Y
417 | 224-42-0 | Dibenz[a,j]acridine | Y
187 | 5385-75-1 | Dibenzo[a,e]fluoranthene
420 | 192-65-4 | Dibenzo[a,e]pyrene | Y
421 | 189-64-0 | Dibenzo[a,h]pyrene | Y
422 | 189-55-9 | Dibenzo[a,i]pyrene | Y
423 | 191-30-0 | Dibenzo[a,l]pyrene | Y
188 | 132-64-9 | Dibenzofuran | Y
189 | 124-48-1 | Dibromochloromethane
520 | 84-74-2 | Dibutyl phthalate | Y
247 | 75-71-8 | Dichlorodifluoromethane (Freon 12)
248 | 75-43-4 | Dichlorofluoromethane (Freon 21)
328 | 75-09-2 | Dichloromethane (methylene chloride) | Y
194 | 94-75-7 | Dichlorophenoxyacetic acid, salts and esters (2,4-D) | Y
197 | 62-73-7 | Dichlorvos (DDVP) | Y
198 | 115-32-2 | Dicofol
521 | 84-61-7 | Di-cyclohexyl phthalate (DCHP)
199 | 60-57-1 | Dieldrin
200 | 200 | Diesel particulate matter
201 | 111-42-2 | Diethanolamine | Y
202 | 64-67-5 | Diethyl sulfate | Y
258 | 111-46-6 | Diethylene glycol
259 | 111-96-6 | Diethylene glycol dimethyl ether | Y
260 | 112-34-5 | Diethylene glycol monobutyl ether | Y
261 | 111-90-0 | Diethylene glycol monoethyl ether | Y
262 | 111-77-3 | Diethylene glycol monomethyl ether | Y
320 | 627-44-1 | Diethylmercury
523 | 84-66-2 | Diethylphthalate
204 | 101-90-6 | Diglycidyl resorcinol ether
205 | 94-58-6 | Dihydrosafrole
210 | 79-44-7 | Dimethyl carbamoyl chloride | Y
211 | 68-12-2 | Dimethyl formamide | Y
524 | 131-11-3 | Dimethyl phthalate | Y
213 | 77-78-1 | Dimethyl sulfate | Y
319 | 593-74-8 | Dimethylmercury
214 | 513-37-1 | Dimethylvinylchloride
221 | 630-93-3 | Diphenylhydantoin
263 | 25265-71-8 | Dipropylene glycol
264 | 34590-94-8 | Dipropylene glycol monomethyl ether
49 | 1937-37-7 | Direct Black 38
50 | 2602-46-2 | Direct Blue 6
51 | 16071-86-6 | Direct Brown 95 (technical grade)
223 | 2475-45-8 | Disperse Blue 1
224 | 298-04-4 | Disulfoton
225 | 106-89-8 | Epichlorohydrin | Y
227 | 227 | Epoxy resins
357 | 12510-42-8 | Erionite
228 | 140-88-5 | Ethyl acrylate | Y
229 | 100-41-4 | Ethyl benzene | Y
231 | 74-85-1 | Ethylene
232 | 106-93-4 | Ethylene dibromide (EDB, 1,2-dibromoethane) | Y
233 | 107-06-2 | Ethylene dichloride (EDC, 1,2-dichloroethane) | Y
234 | 107-21-1 | Ethylene glycol | Y
265 | 629-14-1 | Ethylene glycol diethyl ether | Y
266 | 110-71-4 | Ethylene glycol dimethyl ether | Y
267 | 111-76-2 | Ethylene glycol monobutyl ether
268 | 110-80-5 | Ethylene glycol monoethyl ether | Y
269 | 111-15-9 | Ethylene glycol monoethyl ether acetate | Y
270 | 109-86-4 | Ethylene glycol monomethyl ether | Y
271 | 110-49-6 | Ethylene glycol monomethyl ether acetate | Y
272 | 2807-30-9 | Ethylene glycol monopropyl ether | Y
236 | 75-21-8 | Ethylene oxide | Y
237 | 96-45-7 | Ethylene thiourea | Y
235 | 151-56-4 | Ethyleneimine (aziridine) | Y
238 | 10028-22-5 | Ferric sulfate | 0
424 | 206-44-0 | Fluoranthene | Y
425 | 86-73-7 | Fluorene | Y
239 | 239 | Fluorides
241 | 7782-41-4 | Fluorine gas
250 | 50-00-0 | Formaldehyde | Y
251 | 110-00-9 | Furan
252 | 60568-05-0 | Furmecyclox
253 | 3688-53-7 | Furylfuramide
285 | 58-89-9 | gamma-Hexachlorocyclohexane (Lindane) | Y
352 | 352 | Glasswool fibers | Y
255 | 67730-11-4 | Glu-P-1
256 | 67730-10-3 | Glu-P-2
254 | 111-30-8 | Glutaraldehyde
276 | 16568-02-8 | Gyromitrin
277 | 2784-94-3 | HC Blue 1
278 | 76-44-8 | Heptachlor | Y
279 | 1024-57-3 | Heptachlor epoxide
280 | 118-74-1 | Hexachlorobenzene | Y
281 | 87-68-3 | Hexachlorobutadiene | Y
282 | 608-73-1 | Hexachlorocyclohexanes (mixture) including but not limited to:
286 | 77-47-4 | Hexachlorocyclopentadiene | Y
287 | 67-72-1 | Hexachloroethane | Y
297 | 822-06-0 | Hexamethylene-1,6-diisocyanate | Y
288 | 680-31-9 | Hexamethylphosphoramide | Y
289 | 110-54-3 | Hexane | Y
290 | 302-01-2 | Hydrazine | Y
291 | 10034-93-2 | Hydrazine sulfate
292 | 7647-01-0 | Hydrochloric acid | Y
69 | 10035-10-6 | Hydrogen bromide
240 | 7664-39-3 | Hydrogen fluoride | Y
293 | 7783-06-4 | Hydrogen sulfide
294 | 123-31-9 | Hydroquinone | Y
426 | 193-39-5 | Indeno[1,2,3-cd]pyrene | Y
570 | 10043-66-0 | Iodine-131 | Y
295 | 13463-40-6 | Iron pentacarbonyl
300 | 78-59-1 | Isophorone | Y
301 | 78-79-5 | Isoprene, except from vegetative emission sources
302 | 67-63-0 | Isopropyl alcohol
157 | 98-82-8 | Isopropylbenzene (cumene) | Y
304 | 303-34-4 | Lasiocarpine
305 | 7439-92-1 | Lead and compounds | Y
306 | 18454-12-1 | Lead chromate oxide
311 | 108-31-6 | Maleic anhydride | Y
312 | 7439-96-5 | Manganese and compounds | Y
153 | 108-39-4 | m-Cresol | Y
314 | 148-82-3 | Melphalan
315 | 3223-07-2 | Melphalan HCl
316 | 7439-97-6 | Mercury and compounds | Y
321 | 67-56-1 | Methanol | Y
322 | 72-43-5 | Methoxychlor | Y
334 | 60-34-4 | Methyl hydrazine | Y
336 | 74-88-4 | Methyl iodide (iodomethane) | Y
337 | 108-10-1 | Methyl isobutyl ketone (MIBK, hexone) | Y
299 | 624-83-9 | Methyl isocyanate | Y
339 | 80-62-6 | Methyl methacrylate | Y
340 | 66-27-3 | Methyl methanesulfonate
346 | 1634-04-4 | Methyl tert-butyl ether | Y
298 | 101-68-8 | Methylene diphenyl diisocyanate (MDI) | Y
638 | 22967-92-6 | Methylmercury
347 | 56-04-2 | Methylthiouracil
348 | 90-94-8 | Michler's ketone
349 | 349 | Mineral fiber emissions from facilities manufacturing or processing glass, rock, or slag fibers (or other mineral derived fibers) of average diameter 1 micrometer or less. | Y
350 | 350 | Mineral fibers (fine mineral fibers which are man-made, and are airborne particles of a respirable size greater than 5 microns in length, less than or equal to 3.5 microns in diameter, with a length to diameter ratio of 3:1)
359 | 2385-85-5 | Mirex
360 | 50-07-7 | Mitomycin C
361 | 1313-27-5 | Molybdenum trioxide
362 | 315-22-0 | Monocrotaline
629 | 108-38-3 | m-Xylene | Y
203 | 134-62-3 | N,N-Diethyltoluamide (DEET)
208 | 121-69-7 | N,N-Dimethylaniline | Y
386 | 531-82-8 | N-[4-(5-Nitro-2-furyl)-2-thiazolyl]-acetamide
428 | 91-20-3 | Naphthalene | Y
78 | 71-36-3 | n-Butyl alcohol
369 | 373-02-4 | Nickel acetate
364 | 7440-02-0 | Nickel and compounds | Y
370 | 3333-67-3 | Nickel carbonate | Y
640 | 12607-70-4 | Nickel carbonate hydroxide | Y
371 | 13463-39-3 | Nickel carbonyl | Y
641 | 7718-54-9 | Nickel chloride | Y
365 | 365 | Nickel compounds, insoluble | Y
368 | 368 | Nickel compounds, soluble | Y
372 | 12054-48-7 | Nickel hydroxide | Y
644 | 13478-00-7 | Nickel nitrate hexahydrate | Y
366 | 1313-99-1 | Nickel oxide | Y
367 | 12035-72-2 | Nickel subsulfide | Y
642 | 7786-81-4 | Nickel sulfate | Y
643 | 10101-97-0 | Nickel sulfate hexahydrate | Y
639 | 11113-75-0 | Nickel sulfide | Y
373 | 1271-28-9 | Nickelocene | Y
376 | 3570-75-0 | Nifurthiazole
377 | 7697-37-2 | Nitric acid
378 | 139-13-9 | Nitrilotriacetic acid
379 | 18662-53-8 | Nitrilotriacetic acid, trisodium salt monohydrate
381 | 98-95-3 | Nitrobenzene | Y
383 | 1836-75-5 | Nitrofen
384 | 59-87-0 | Nitrofurazone
387 | 302-70-5 | Nitrogen mustard N-oxide
342 | 70-25-7 | N-Methyl-N-nitro-N-nitrosoguanidine
178 | 1116-54-7 | N-Nitrosodiethanolamine
179 | 55-18-5 | N-Nitrosodiethylamine
180 | 62-75-9 | N-Nitrosodimethylamine | Y
177 | 924-16-3 | N-Nitrosodi-n-butylamine
390 | 86-30-6 | N-Nitrosodiphenylamine
181 | 621-64-7 | N-Nitrosodipropylamine
182 | 10595-95-6 | N-Nitrosomethylethylamine
395 | 59-89-2 | N-Nitrosomorpholine | Y
392 | 759-73-9 | N-Nitroso-N-ethylurea
394 | 684-93-5 | N-Nitroso-N-methylurea | Y
393 | 615-53-2 | N-Nitroso-N-methylurethane
396 | 16543-55-8 | N-Nitrosonornicotine
397 | 100-75-4 | N-Nitrosopiperidine
398 | 930-55-2 | N-Nitrosopyrrolidine
31 | 90-04-0 | o-Anisidine | Y
32 | 134-29-2 | o-Anisidine hydrochloride
154 | 95-48-7 | o-Cresol | Y
548 | 39001-02-0 | Octachlorodibenzofuran (OCDF) | Y
533 | 3268-87-9 | Octachlorodibenzo-p-dioxin (OCDD) | Y
589 | 8014-95-7 | Oleum (fuming sulfuric acid)
501 | 132-27-4 | o-Phenylphenate, sodium
16 | 97-56-3 | ortho-Aminoazotoluene
604 | 95-53-4 | o-Toluidine | Y
605 | 636-21-5 | o-Toluidine hydrochloride
630 | 95-47-6 | o-Xylene | Y
446 | 56-38-2 | Parathion | Y
450 | 189084-64-8 | PBDE-100 [2,2’,4,4’,6-pentabromodiphenyl ether]
451 | 182677-30-1 | PBDE-138 [2,2’,3,4,4’,5’-hexabromodiphenyl ether]
452 | 68631-49-2 | PBDE-153 [2,2',4,4',5,5'-hexabromodiphenyl ether]
453 | 207122-15-4 | PBDE-154 [2,2’,4,4’,5,6’-hexabromodiphenyl ether]
454 | 207122-16-5 | PBDE-183 [2,2',3,4,4',5',6-heptabromodiphenyl ether]
455 | 1163-19-5 | PBDE-209 [decabromodiphenyl ether]
448 | 5436-43-1 | PBDE-47 [2,2',4,4'-tetrabromodiphenyl ether]
449 | 60348-60-9 | PBDE-99 [2,2’,4,4’,5-pentabromodiphenyl ether]
466 | 32598-14-4 | PCB 105 [2,3,3',4,4'-pentachlorobiphenyl] | Y
467 | 74472-37-0 | PCB 114 [2,3,4,4',5-pentachlorobiphenyl] | Y
468 | 31508-00-6 | PCB 118 [2,3',4,4',5-pentachlorobiphenyl] | Y
469 | 65510-44-3 | PCB 123 [2,3',4,4',5'-pentachlorobiphenyl] | Y
470 | 57465-28-8 | PCB 126 [3,3',4,4',5-pentachlorobiphenyl] | Y
474 | 38380-08-4 | PCB 156 [2,3,3',4,4',5-hexachlorobiphenyl] | Y
475 | 69782-90-7 | PCB 157 [2,3,3',4,4',5'-hexachlorobiphenyl] | Y
476 | 52663-72-6 | PCB 167 [2,3',4,4',5,5'-hexachlorobiphenyl] | Y
477 | 32774-16-6 | PCB 169 [3,3',4,4',5,5'-hexachlorobiphenyl] | Y
458 | 37680-65-2 | PCB 18 [2,2',5-trichlorobiphenyl] | Y
481 | 39635-31-9 | PCB 189 [2,3,3',4,4',5,5'-heptachlorobiphenyl] | Y
463 | 32598-13-3 | PCB 77 [3,3',4,4'-tetrachlorobiphenyl] | Y
464 | 70362-50-4 | PCB 81 [3,4,4',5-tetrachlorobiphenyl] | Y
465 | 37680-73-2 | PCB-101 [2,2',4,5,5'-pentachlorobiphenyl] | Y
471 | 38380-07-3 | PCB-128 [2,2',3,3',4,4'-hexachlorobiphenyl] | Y
472 | 35065-28-2 | PCB-138 [2,2',3,4,4',5'-hexachlorobiphenyl] | Y
473 | 35065-27-1 | PCB-153 [2,2',4,4',5,5'-hexachlorobiphenyl] | Y
478 | 35065-30-6 | PCB-170 [2,2',3,3',4,4',5-heptachlorobiphenyl] | Y
479 | 35065-29-3 | PCB-180 [2,2',3,4,4',5,5'-heptachlorobiphenyl] | Y
480 | 52663-68-0 | PCB-187 [2,2',3,4',5,5',6-heptachlorobiphenyl] | Y
482 | 52663-78-2 | PCB-195 [2,2',3,3',4,4',5,6-octachlorobiphenyl] | Y
483 | 40186-72-9 | PCB-206 [2,2',3,3',4,4',5,5',6-nonachlorobiphenyl] | Y
484 | 2051-24-3 | PCB-209 [decachlorobiphenyl] | Y
459 | 7012-37-5 | PCB-28 [2,4,4'-trichlorobiphenyl] | Y
460 | 41464-39-5 | PCB-44 [2,2',3,5'-tetrachlorobiphenyl] | Y
461 | 35693-99-3 | PCB-52 [2,2',5,5'-tetrachlorobiphenyl] | Y
462 | 32598-10-0 | PCB-66 [2,3',4,4'-tetrachlorobiphenyl] | Y
457 | 34883-43-7 | PCB-8 [2,4'-dichlorobiphenyl] | Y
106 | 106-47-8 | p-Chloroaniline
133 | 95-69-2 | p-Chloro-o-toluidine
151 | 120-71-8 | p-Cresidine
155 | 106-44-5 | p-Cresol | Y
112 | 106-46-7 | p-Dichlorobenzene (1,4-dichlorobenzene) | Y
485 | 32534-81-9 | Pentabromodiphenyl ether
486 | 82-68-8 | Pentachloronitrobenzene (quintobenzene) | Y
124 | 87-86-5 | Pentachlorophenol | Y
487 | 79-21-0 | Peracetic acid
489 | 489 | Perfluorinated compounds (PFCs)
491 | 1763-23-1 | Perfluorooctanesulfonic acid (PFOS)
490 | 335-67-1 | Perfluorooctanoic acid (PFOA)
429 | 198-55-0 | Perylene | Y
492 | 62-44-2 | Phenacetin
430 | 85-01-8 | Phenanthrene | Y
493 | 94-78-0 | Phenazopyridine
494 | 136-40-3 | Phenazopyridine hydrochloride
495 | 3546-10-9 | Phenesterin
496 | 50-06-6 | Phenobarbital
497 | 108-95-2 | Phenol | Y
498 | 59-96-1 | Phenoxybenzamine
499 | 63-92-3 | Phenoxybenzamine hydrochloride
503 | 75-44-5 | Phosgene | Y
506 | 7803-51-2 | Phosphine | Y
507 | 7664-38-2 | Phosphoric acid
504 | 504 | Phosphorus and compounds | Y
508 | 10025-87-3 | Phosphorus oxychloride
509 | 10026-13-8 | Phosphorus pentachloride
510 | 1314-56-3 | Phosphorus pentoxide
511 | 7719-12-2 | Phosphorus trichloride
636 | 12185-10-3 | Phosphorus, white
518 | 518 | Phthalates
525 | 85-44-9 | Phthalic anhydride | Y
391 | 156-10-5 | p-Nitrosodiphenylamine
447 | 447 | Polybrominated diphenyl ethers (PBDEs)
456 | 1336-36-3 | Polychlorinated biphenyls (PCBs) | Y
645 | 645 | Polychlorinated biphenyls (PCBs) TEQ
646 | 646 | Polychlorinated dibenzo-p-dioxins (PCDDs) & dibenzofurans (PCDFs) TEQ | Y
432 | 432 | Polycyclic aromatic hydrocarbon derivatives [PAH-Derivatives] | Y
401 | 401 | Polycyclic aromatic hydrocarbons (PAHs) | Y
553 | 3564-09-8 | Ponceau 3R
554 | 3761-53-3 | Ponceau MX
70 | 7758-01-2 | Potassium bromate
500 | 106-50-3 | p-Phenylenediamine | Y
555 | 671-16-9 | Procarbazine
556 | 366-70-1 | Procarbazine hydrochloride
559 | 123-38-6 | Propionaldehyde | Y
560 | 114-26-1 | Propoxur (Baygon) | Y
561 | 115-07-1 | Propylene
562 | 6423-43-4 | Propylene glycol dinitrate
273 | 107-98-2 | Propylene glycol monomethyl ether
274 | 108-65-6 | Propylene glycol monomethyl ether acetate
563 | 75-56-9 | Propylene oxide | Y
565 | 51-52-5 | Propylthiouracil
631 | 106-42-3 | p-Xylene | Y
431 | 129-00-0 | Pyrene | Y
566 | 110-86-1 | Pyridine
567 | 91-22-5 | Quinoline | Y
568 | 106-51-4 | Quinone | Y
571 | 571 | Radon and its decay products | Y
572 | 572 | Refractory ceramic fibers
573 | 50-55-5 | Reserpine
353 | 353 | Rockwool | Y
574 | 94-59-7 | Safrole
79 | 78-92-2 | sec-Butyl alcohol
577 | 7783-07-5 | Selenide, hydrogen
575 | 7782-49-2 | Selenium and compounds | Y
578 | 7446-34-6 | Selenium sulfide
579 | 7631-86-9 | Silica, crystalline (respirable)
580 | 7440-22-4 | Silver and compounds
354 | 354 | Slagwool | Y
582 | 1310-73-2 | Sodium hydroxide
583 | 10048-13-2 | Sterigmatocystin
584 | 18883-66-4 | Streptozotocin
585 | 100-42-5 | Styrene | Y
586 | 96-09-3 | Styrene oxide | Y
587 | 95-06-7 | Sulfallate
588 | 505-60-2 | Sulfur mustard
590 | 7446-11-9 | Sulfur trioxide
591 | 7664-93-9 | Sulfuric acid
358 | 358 | Talc containing asbestiform fibers
76 | 540-88-5 | t-Butyl acetate | Y
592 | 100-21-0 | Terephthalic acid
80 | 75-65-0 | tert-Butyl alcohol
593 | 40088-47-9 | Tetrabromodiphenyl ether
488 | 127-18-4 | Tetrachloroethene (perchloroethylene) | Y
595 | 7440-28-0 | Thallium and compounds
596 | 62-55-5 | Thioacetamide
598 | 62-56-6 | Thiourea
599 | 7550-45-0 | Titanium tetrachloride | Y
600 | 108-88-3 | Toluene | Y
601 | 26471-62-5 | Toluene diisocyanates (2,4- and 2,6-)
602 | 584-84-9 | Toluene-2,4-diisocyanate | Y
603 | 91-08-7 | Toluene-2,6-diisocyanate
552 | 38998-75-3 | Total heptachlorodibenzofuran
537 | 37871-00-4 | Total heptachlorodibenzo-p-dioxin
551 | 55684-94-1 | Total hexachlorodibenzofuran
536 | 34465-46-8 | Total hexachlorodibenzo-p-dioxin
550 | 30402-15-4 | Total pentachlorodibenzofuran
535 | 36088-22-9 | Total pentachlorodibenzo-p-dioxin
549 | 55722-27-5 | Total tetrachlorodibenzofuran
534 | 41903-57-5 | Total tetrachlorodibenzo-p-dioxin
606 | 8001-35-2 | Toxaphene (polychlorinated camphenes) | Y
116 | 156-60-5 | trans-1,2-Dichloroethene
323 | 55738-54-0 | trans-2[(Dimethylamino)-methylimino]-5-[2-(5-nitro-2-furyl)-vinyl]-1,3,4-oxadiazole
399 | 39765-80-5 | trans-Nonachlor
512 | 126-73-8 | Tributyl phosphate
608 | 79-01-6 | Trichloroethene (TCE, trichloroethylene) | Y
249 | 75-69-4 | Trichlorofluoromethane (Freon 11)
513 | 78-40-0 | Triethyl phosphate
610 | 121-44-8 | Triethylamine | Y
275 | 112-49-2 | Triethylene glycol dimethyl ether | Y
611 | 1582-09-8 | Trifluralin | Y
514 | 512-56-1 | Trimethyl phosphate
515 | 78-30-8 | Triorthocresyl phosphate
516 | 115-86-6 | Triphenyl phosphate
517 | 101-02-0 | Triphenyl phosphite
43 | 52-24-4 | tris-(1-Aziridinyl)phosphine sulfide
74 | 126-72-7 | tris(2,3-Dibromopropyl)phosphate
617 | 62450-06-0 | Tryptophan-P-1
618 | 62450-07-1 | Tryptophan-P-2
619 | 51-79-6 | Urethane (ethyl carbamate) | Y
620 | 7440-62-2 | Vanadium (fume or dust)
621 | 1314-62-1 | Vanadium pentoxide
622 | 108-05-4 | Vinyl acetate | Y
623 | 593-60-2 | Vinyl bromide | Y
624 | 75-01-4 | Vinyl chloride | Y
626 | 75-02-5 | Vinyl fluoride
627 | 75-35-4 | Vinylidene chloride | Y
628 | 1330-20-7 | Xylene (mixture), including m-xylene, o-xylene, p-xylene | Y
632 | 7440-66-6 | Zinc and compounds
633 | 1314-13-2 | Zinc oxide
AQ520 Form - Version 1.6 5/10/2021

## RevHistory (hidden)
Rev | Author | Comments
0 | J.Giska | Initial draft
1 | J.Giska & J.Westersund | Adjusted EF and MB calculation tabs to have individual rows for pollutants. Added control efficiency cells for each individual pollutant. Removed stack parameters.
1.2 | J.Giska & J.Westersund | Added chronic and acute activity levels and emissions unit ID column. Added DEQ Sequence ID.
1.3 | J.Giska, J.Inahara, and PW | Updated Emissions Unit to "Toxic Emissions Units." Added conditional formatting for DEQ Sequence ID. Moved EF reference to cell adjacent to EF value cell. For efficiency values changed unit to "decimal fraction". Asdgfdsg
1.4 | J.Giska | Added colors to column headings and instructions. Froze panes and locked calculation sheets for DEQ Sequence ID.
1.5 | J.Giska, C. Coulter | Chris discovered a mis-numbering in DEQSeqID from added chemicals; also PAH SeqID was changed from 447 back to 432 (typo) and KBr extra entry was removed. Also removed unneccessary columns from "DEQ Pollutant List" Worksheet; removed duplicate cumene from DEQ list.
1.51 | J.Giska | Corrected conditional formatting for HAP cell shading.
1.52 | J.Giska | formatting
1.53 | J.Giska | date update and unlocking facility information cells
1.54 | J.Giska | added DEQ IDs to TACs with no CAS
1.55 | K. Billings | Updated form number to AQ520 (previously AQ405CAO).
1.6 | C.Funk | Replaced DEQ ID and HAP designation in DEQ Pollutant List. Previous version had been disconnected from their appropriate TAC because filter function not applied to the hidden columns (i.e. columns A and D). Updated form format to meet DEQ Style Guide standards. Updated pollutant list to agree with Table 2 revisions and Alignment rulemaking. (for bis(2-chloroethyl)ether, replaced outdated DCEE abbreviation with BCEE; Dantron corrected to Danthron (chrysazin); Dichlorovos corrected to Dichlorvos; Iodine-131 CASRN corrected to 10043-66-0; 4,4'-Isopropylidenediphenol specified as bisphenol A; PBDE-138 CAS corrected to 182677-30-1; PBDE-154 CAS corrected to 207122-15-4; Nickel metal removed as redundant with nickel and compounds; N-Nitrosodi-n-propylamine revised to N-Nitrosodipropylamine; 4-Nonyphenol (and ethoxylates) corrected to 4-nonylphenol (and ethoxylates); PBDE-185 corrected to PBDE-183; PCB-209 revised to 'PCB-209[decachlorobipenyl]; sulfur trioxide CAS corrected to 7446-11-9; 4,4-Thiodianiline corrected to 4,4'-Thiodianiline; Triethyl phosphine corrected to Triethyl phosphate CAS 78-40-0; "Chromium VI, chromic acid aerosol mist" replaced with "Chromic(VI) acid, including chromic acid aerosol mist and chromium trioxide" with CASRN 7738-94-5 for clarity.) Locked instructions information and version history on tabs 2-5, minor formatting.