## Notes
ATTACHMENT 4 - Risk Screening Tables
------------------------------------------------------------
This attachment was created to support the partial conditional no further action decision for the target site on the former RB Recycling facility. ICP Final Report tables were provided by EVREN (2025) and rearranged for screening and risk assessment in this workbook. The original tables are provided in the *_EVREN tabs (* = Soil, GW, or Air). Acrolein data were not included in EVREN's summary tables, but was reported in the lab reports. Elevated detects of acrolein were added here to the rearranged *_DEQ tabs. DEQ also notes that some other parameters were not included by EVREN in their summary tables (e.g., acetone in groundwater from the K&S Environmental Inc 2024 study or related samples from offsite monitoring location); these were either never detected or do not have relevant RBCs or RSLs and, therefore, would not contribute to a risk screening. RBC exceedance factors were calculated in the *_DEQ tabs and then summarized in the *_DEQ_Sum tabs. A summary of the results is provided below.
Note that this summary only includes human health considerations, as ecological risk is negligible due to a lack of habitat (i.e., negligible exposure). This summary also does not include the calculations of exposure point concentrations (EPCs) for the risk assessment, which are discussed in the main text. Note that diesel- and oil-range TPH are treated as a sum when comparing to RBCs in the risk characterization presented in the main text, whereas they are not always combined in this Attachment.
Summary of Risk Screen (Individual and Cumulative):
Soil - Two locations on target site within 0-15 ft have excessive TPH (diesel/oil-range). Cumulative risk is not notably more than TPH risk from diesel/oil. Soil risk is generally subsurface. There is also risk in subsurface offsite. Surface risk is driven by arsenic, which is regionally elevated. Therefore, DEQ concludes that there is no surface soil risk (in excess of typical background) for current and likely future site receptors.
GW - There is no risk to Construction and Excavation Worker receptors through the complete pathway, Groundwater in Excavation. Tapwater is not a complete pathway based on the Beneficial Water Use Determination. The target site Easement and Equitable Servitudes restrict groundwater use to ensure that this pathway does not become a concern. Groundwater was determined to be impacted by TPH such that vapor intrusion was a concern. Gas, diesel, and oil-range TPH were identified as COPCs for this pathway, with diesel and oil being potential risk drivers (i.e., gas-range HQ>0.1, whereas diesel/oil HQ>1).
Air - Acrolein has non-cancer HQs>1 and benzene has ELCRs>1 individually, and TPH diesel also screens in as a COPC for non-cancer risk because of HQ>0.1 (where acrolein also present). While not shown herein, the acrolein levels were compared with DEQ's acute commercial RBC (21 ug/m3); there are no acute RBC exceedances. Acrolein and benzene are elevated in both indoor and outdoor air, suggesting that the source of these contaminants is related to outdoor air rather than vapor intrusion. Importantly, TPH was not determined to be a significant indoor air contaminant, despite the risk calculated for TPH in groundwater (vapor intrusion RBC exceedance); therefore, that pathway (for TPH) appears to be incomplete or insignificant with respect to human health risk. Acrolein and benzene concerns inside the target site building may be ameliorated to a degree through better ventilation and/or storing materials outside the building.

## A4-1. Soil_DEQ
Table A4-1. Soil RBC Screen
[13 empty] | Soil Direct Contact RBC | [5 empty] | Soil Direct Contact RBC Exceedance Factor | [5 empty] | Additional Flags and Filters
Location ID | Sample ID | Location Within Target Site? | Date Sampled | Depth Sampled (feet) | Sampled By | Location | Constituent of Interest | Note | Concentration_Report | Concentration | Units | Detect | Occupational Cancer RBC | Occupational Non-Cancer RBC | Construction Cancer RBC | Construction Non-Cancer RBC | Excavation Cancer RBC | Excavation Non-Cancer RBC | Occupational Cancer ELCR (per 1E-6) | Occupational Non-Cancer EF | Construction Cancer ELCR (per 1E-6) | Construction Non-Cancer HQ | Excavation Cancer ELCR (per 1E-6) | Excavation Non-Cancer EF | Applicable for Occupational Exposure? | Applicable for Const./ Excav. Exposure? | Potential COPC Flag
SB-1 | SB-1:28-28.5 | Yes | 2023-10-02 | 28-28.5 | AEI | SB-1 | Acrylonitrile | c, v | <0.00473 (ND) | 0.00473 | mg/kg | FALSE | 4 | 550 | 40 | 540 | 1100 | 540 | [6 empty] | na | na | FALSE
SB-1 | SB-1:28-28.5 | Yes | 2023-10-02 | 28-28.5 | AEI | SB-1 | Benzene | c, v | <0.000612 (ND) | 0.000612 | mg/kg | FALSE | 37 | 3000 | 380 | 1200 | 11000 | 1200 | [6 empty] | na | na | FALSE
SB-1 | SB-1:28-28.5 | Yes | 2023-10-02 | 28-28.5 | AEI | SB-1 | Bromodichloromethane | c, v | <0.00095 (ND) | 0.00095 | mg/kg | FALSE | 15 | 23000 | 230 | 7100 | 6300 | 7100 | [6 empty] | na | na | FALSE
SB-1 | SB-1:28-28.5 | Yes | 2023-10-02 | 28-28.5 | AEI | SB-1 | Bromoform | c, v | <0.00153 (ND) | 0.00153 | mg/kg | FALSE | 260 | 23000 | 2700 | 7100 | 74000 | 7100 | [6 empty] | na | na | FALSE
SB-1 | SB-1:28-28.5 | Yes | 2023-10-02 | 28-28.5 | AEI | SB-1 | Bromomethane | nc, v | <0.00258 (ND) C3 | 0.00258 | mg/kg | FALSE |  | 750 |  | 370 |  | 370 | [6 empty] | na | na | FALSE
SB-1 | SB-1:28-28.5 | Yes | 2023-10-02 | 28-28.5 | AEI | SB-1 | Carbon tetrachloride | c, v | <0.00118 (ND) | 0.00118 | mg/kg | FALSE | 34 | 4000 | 320 | 1300 | 8900 | 1300 | [6 empty] | na | na | FALSE
SB-1 | SB-1:28-28.5 | Yes | 2023-10-02 | 28-28.5 | AEI | SB-1 | Chlorobenzene | nc, v | <0.000275 (ND) | 0.000275 | mg/kg | FALSE |  | 8700 |  | 4700 |  | 4700 | [6 empty] | na | na | FALSE
SB-1 | SB-1:28-28.5 | Yes | 2023-10-02 | 28-28.5 | AEI | SB-1 | Chlorodibromomethane (dibromochloromethane) | c, v | <0.000802 (ND) | 0.000802 | mg/kg | FALSE | 17 | 23000 | 210 | 7100 | 5800 | 7100 | [6 empty] | na | na | FALSE
SB-1 | SB-1:28-28.5 | Yes | 2023-10-02 | 28-28.5 | AEI | SB-1 | Chloroethane (ethyl chloride) | nc, v | <0.00223 (ND) | 0.00223 | mg/kg | FALSE |  | 2800000 |  | 2800000 |  | 2800000 | [6 empty] | na | na | FALSE
SB-1 | SB-1:28-28.5 | Yes | 2023-10-02 | 28-28.5 | AEI | SB-1 | Chloroform | c, v | <0.00135 (ND) | 0.00135 | mg/kg | FALSE | 26 | 8200 | 410 | 3100 | 11000 | 3100 | [6 empty] | na | na | FALSE
SB-1 | SB-1:28-28.5 | Yes | 2023-10-02 | 28-28.5 | AEI | SB-1 | Chloromethane | nc, v | <0.0057 (ND) | 0.0057 | mg/kg | FALSE |  | 25000 |  | 25000 |  | 25000 | [6 empty] | na | na | FALSE
SB-1 | SB-1:28-28.5 | Yes | 2023-10-02 | 28-28.5 | AEI | SB-1 | Dichlorobenzene, 1,2- | nc, v | <0.000557 (ND) | 0.000557 | mg/kg | FALSE |  | 36000 |  | 20000 |  | 20000 | [6 empty] | na | na | FALSE
SB-1 | SB-1:28-28.5 | Yes | 2023-10-02 | 28-28.5 | AEI | SB-1 | Dichlorobenzene, 1,4- | c, v | <0.000917 (ND) | 0.000917 | mg/kg | FALSE | 64 | 60000 | 1300 | 22000 | 36000 | 22000 | [6 empty] | na | na | FALSE
SB-1 | SB-1:28-28.5 | Yes | 2023-10-02 | 28-28.5 | AEI | SB-1 | Dichloroethane, 1,1- | c, v | <0.000643 (ND) | 0.000643 | mg/kg | FALSE | 260 | 230000 | 3200 | 71000 | 89000 | 71000 | [6 empty] | na | na | FALSE
SB-1 | SB-1:28-28.5 | Yes | 2023-10-02 | 28-28.5 | AEI | SB-1 | Dichloroethene, 1,1- | nc, v | <0.000794 (ND) | 0.000794 | mg/kg | FALSE |  | 29000 |  | 13000 |  | 13000 | [6 empty] | na | na | FALSE
SB-1 | SB-1:28-28.5 | Yes | 2023-10-02 | 28-28.5 | AEI | SB-1 | Dichloroethene, cis-1,2- | nc, v | <0.000962 (ND) | 0.000962 | mg/kg | FALSE |  | 2300 |  | 710 |  | 710 | [6 empty] | na | na | FALSE
SB-1 | SB-1:28-28.5 | Yes | 2023-10-02 | 28-28.5 | AEI | SB-1 | Dichloroethene, trans-1,2- | nc, v | <0.00136 (ND) | 0.00136 | mg/kg | FALSE |  | 23000 |  | 7100 |  | 7100 | [6 empty] | na | na | FALSE
SB-1 | SB-1:28-28.5 | Yes | 2023-10-02 | 28-28.5 | AEI | SB-1 | Dichloromethane (Methylene Chloride) | c, v | <0.0087 (ND) | 0.0087 | mg/kg | FALSE | 1600 | 6700 | 12000 | 2100 | 340000 | 2100 | [6 empty] | na | na | FALSE
SB-1 | SB-1:28-28.5 | Yes | 2023-10-02 | 28-28.5 | AEI | SB-1 | EDB (dibromoethane, 1,2-) | c, v | <0.000849 (ND) | 0.000849 | mg/kg | FALSE | 0.73 | 2000 | 9 | 1400 | 250 | 1400 | [6 empty] | na | na | FALSE
SB-1 | SB-1:28-28.5 | Yes | 2023-10-02 | 28-28.5 | AEI | SB-1 | EDC (dichloroethane, 1,2-) | c, v | <0.00085 (ND) | 0.00085 | mg/kg | FALSE | 16 | 1500 | 200 | 1000 | 5600 | 1000 | [6 empty] | na | na | FALSE
SB-1 | SB-1:28-28.5 | Yes | 2023-10-02 | 28-28.5 | AEI | SB-1 | Ethylbenzene | c, v | <0.000966 (ND) | 0.000966 | mg/kg | FALSE | 150 | 82000 | 1700 | 31000 | 49000 | 31000 | [6 empty] | na | na | FALSE
SB-1 | SB-1:28-28.5 | Yes | 2023-10-02 | 28-28.5 | AEI | SB-1 | MTBE (methyl t-butyl ether) | c, v | <0.000459 (ND) | 0.000459 | mg/kg | FALSE | 1100 | 840000 | 12000 | 840000 | 320000 | 840000 | [6 empty] | na | na | FALSE
SB-1 | SB-1:28-28.5 | Yes | 2023-10-02 | 28-28.5 | AEI | SB-1 | Naphthalene | c, v | <0.00471 (ND) | 0.00471 | mg/kg | FALSE | 23 | 810 | 580 | 750 | 16000 | 750 | [6 empty] | na | na | FALSE
SB-1 | SB-1:28-28.5 | Yes | 2023-10-02 | 28-28.5 | AEI | SB-1 | iso-Propylbenzene (cumene) | nc, v | <0.000557 (ND) | 0.000557 | mg/kg | FALSE |  | 57000 |  | 27000 |  | 27000 | [6 empty] | na | na | FALSE
SB-1 | SB-1:28-28.5 | Yes | 2023-10-02 | 28-28.5 | AEI | SB-1 | Tetrachloroethene (PCE) | c, v | <0.00117 (ND) | 0.00117 | mg/kg | FALSE | 1000 | 4300 | 10000 | 1800 | 280000 | 1800 | [6 empty] | na | na | FALSE
SB-1 | SB-1:28-28.5 | Yes | 2023-10-02 | 28-28.5 | AEI | SB-1 | Toluene | nc, v | 0.00465 J | 0.00465 | mg/kg | TRUE |  | 88000 |  | 28000 |  | 28000 |  | 5.2841e-08 |  | 1.6607e-07 |  | 1.6607e-07 | na | na | FALSE
SB-1 | SB-1:28-28.5 | Yes | 2023-10-02 | 28-28.5 | AEI | SB-1 | Trichloroethane, 1,1,1- | nc, v | <0.00121 (ND) | 0.00121 | mg/kg | FALSE |  | 870000 |  | 470000 |  | 470000 | [6 empty] | na | na | FALSE
SB-1 | SB-1:28-28.5 | Yes | 2023-10-02 | 28-28.5 | AEI | SB-1 | Trichloroethane, 1,1,2- | c, v | <0.000782 (ND) | 0.000782 | mg/kg | FALSE | 26 | 55 | 320 | 54 | 8900 | 54 | [6 empty] | na | na | FALSE
SB-1 | SB-1:28-28.5 | Yes | 2023-10-02 | 28-28.5 | AEI | SB-1 | Trichloroethene (TCE) | NA, v | <0.000765 (ND) | 0.000765 | mg/kg | FALSE | 51 |  | 130 |  | 3700 | [7 empty] | na | na | FALSE
SB-1 | SB-1:28-28.5 | Yes | 2023-10-02 | 28-28.5 | AEI | SB-1 | Trichlorofluoromethane (Freon 11) | nc, v | <0.00108 (ND) | 0.00108 | mg/kg | FALSE |  | 130000 |  | 69000 |  | 69000 | [6 empty] | na | na | FALSE
SB-1 | SB-1:28-28.5 | Yes | 2023-10-02 | 28-28.5 | AEI | SB-1 | Trimethylbenzene, 1,2,4- | nc, v | 0.00223 J | 0.00223 | mg/kg | TRUE |  | 6900 |  | 2900 |  | 2900 |  | 3.2319e-07 |  | 7.6897e-07 |  | 7.6897e-07 | na | na | FALSE
SB-1 | SB-1:28-28.5 | Yes | 2023-10-02 | 28-28.5 | AEI | SB-1 | Trimethylbenzene, 1,3,5- | nc, v | <0.00262 (ND) | 0.00262 | mg/kg | FALSE |  | 6900 |  | 2900 |  | 2900 | [6 empty] | na | na | FALSE
SB-1 | SB-1:28-28.5 | Yes | 2023-10-02 | 28-28.5 | AEI | SB-1 | Vinyl chloride | c, v | <0.00152 (ND) | 0.00152 | mg/kg | FALSE | 4.4 | 3100 | 34 | 1000 | 950 | 1000 | [6 empty] | na | na | FALSE
SB-1 | SB-1:28-28.5 | Yes | 2023-10-02 | 28-28.5 | AEI | SB-1 | Xylenes | nc, v | 0.00279 J | 0.00279 | mg/kg | TRUE |  | 25000 |  | 20000 |  | 20000 |  | 1.116e-07 |  | 1.395e-07 |  | 1.395e-07 | na | na | FALSE
SB-1 | SB-1:28-28.5 | Yes | 2023-10-02 | 28-28.5 | AEI | SB-1 | Arsenic | c, nv | --- |  | mg/kg | FALSE | 1.9 | 310 | 15 | 97 | 420 | 97 | [8 empty] | FALSE
SB-1 | SB-1:28-28.5 | Yes | 2023-10-02 | 28-28.5 | AEI | SB-1 | Barium | nc, nv | --- |  | mg/kg | FALSE |  | 220000 |  | 69000 |  | 69000 | [6 empty] | na | na | FALSE
SB-1 | SB-1:28-28.5 | Yes | 2023-10-02 | 28-28.5 | AEI | SB-1 | Cadmium | nc, nv | --- |  | mg/kg | FALSE | 9000 | 1100 | 220000 | 350 | 6200000 | 350 | [6 empty] | na | na | FALSE
SB-1 | SB-1:28-28.5 | Yes | 2023-10-02 | 28-28.5 | AEI | SB-1 | Chromium (III) | nc, nv | --- |  | mg/kg | FALSE |  | 1700000 |  | 530000 |  | 530000 | [6 empty] | na | na | FALSE
SB-1 | SB-1:28-28.5 | Yes | 2023-10-02 | 28-28.5 | AEI | SB-1 | Lead | NA, nv | --- |  | mg/kg | FALSE |  | 530 |  | 270 |  | 740 | [6 empty] | na | na | FALSE
SB-1 | SB-1:28-28.5 | Yes | 2023-10-02 | 28-28.5 | AEI | SB-1 | Mercury | nc, nv | --- |  | mg/kg | FALSE |  | 350 |  | 110 |  | 110 | [6 empty] | na | na | FALSE
SB-1 | SB-1:28-28.5 | Yes | 2023-10-02 | 28-28.5 | AEI | SB-1 | Silver | nc, nv | --- |  | mg/kg | FALSE |  | 5800 |  | 1800 |  | 1800 | [6 empty] | na | na | FALSE
SB-1 | SB-1:28-28.5 | Yes | 2023-10-02 | 28-28.5 | AEI | SB-1 | Polychlorinated biphenyls (Total PCBs) | c, v | --- |  | mg/kg | FALSE | 0.74 | 11 | 8.4 | 4.9 | 230 | 4.9 | [6 empty] | na | na | FALSE
SB-1 | SB-1:28-28.5 | Yes | 2023-10-02 | 28-28.5 | AEI | SB-1 | Acenaphthene | nc, v | <0.00241 (ND) | 0.00241 | mg/kg | FALSE |  | 70000 |  | 21000 |  | 21000 | [6 empty] | na | na | FALSE
SB-1 | SB-1:28-28.5 | Yes | 2023-10-02 | 28-28.5 | AEI | SB-1 | Anthracene | nc, v | <0.00266 (ND) | 0.00266 | mg/kg | FALSE |  | 350000 |  | 110000 |  | 110000 | [6 empty] | na | na | FALSE
SB-1 | SB-1:28-28.5 | Yes | 2023-10-02 | 28-28.5 | AEI | SB-1 | Benz[a]anthracene | c, v | <0.002 (ND) | 0.002 | mg/kg | FALSE | 21 |  | 170 |  | 4800 | [7 empty] | na | na | FALSE
SB-1 | SB-1:28-28.5 | Yes | 2023-10-02 | 28-28.5 | AEI | SB-1 | Benzo[a]pyrene | c, nv | <0.00207 (ND) | 0.00207 | mg/kg | FALSE | 2.1 | 220 | 17 | 74 | 490 | 74 | [6 empty] | na | na | FALSE
SB-1 | SB-1:28-28.5 | Yes | 2023-10-02 | 28-28.5 | AEI | SB-1 | Benzo[b]fluoranthene | c, nv | <0.00177 (ND) | 0.00177 | mg/kg | FALSE | 21 |  | 170 |  | 4900 | [7 empty] | na | na | FALSE
SB-1 | SB-1:28-28.5 | Yes | 2023-10-02 | 28-28.5 | AEI | SB-1 | Benzo[k]fluoranthene | c, nv | <0.00248 (ND) | 0.00248 | mg/kg | FALSE | 210 |  | 1700 |  | 49000 | [7 empty] | na | na | FALSE
SB-1 | SB-1:28-28.5 | Yes | 2023-10-02 | 28-28.5 | AEI | SB-1 | Chrysene | c, nv | <0.00268 (ND) | 0.00268 | mg/kg | FALSE | 290 |  | 2400 |  | 67000 | [7 empty] | na | na | FALSE
SB-1 | SB-1:28-28.5 | Yes | 2023-10-02 | 28-28.5 | AEI | SB-1 | Dibenz[a,h]anthracene | c, nv | <0.00199 (ND) | 0.00199 | mg/kg | FALSE | 2.1 |  | 17 |  | 490 | [7 empty] | na | na | FALSE
SB-1 | SB-1:28-28.5 | Yes | 2023-10-02 | 28-28.5 | AEI | SB-1 | Fluoranthene | nc, nv | <0.00262 (ND) | 0.00262 | mg/kg | FALSE |  | 30000 |  | 10000 |  | 10000 | [6 empty] | na | na | FALSE
SB-1 | SB-1:28-28.5 | Yes | 2023-10-02 | 28-28.5 | AEI | SB-1 | Fluorene | nc, v | <0.00237 (ND) | 0.00237 | mg/kg | FALSE |  | 47000 |  | 14000 |  | 14000 | [6 empty] | na | na | FALSE
SB-1 | SB-1:28-28.5 | Yes | 2023-10-02 | 28-28.5 | AEI | SB-1 | Indeno[1,2,3-cd]pyrene | c, nv | <0.00209 (ND) | 0.00209 | mg/kg | FALSE | 2.9 |  | 24 |  | 670 | [7 empty] | na | na | FALSE
SB-1 | SB-1:28-28.5 | Yes | 2023-10-02 | 28-28.5 | AEI | SB-1 | Pyrene | nc, v | <0.00231 (ND) | 0.00231 | mg/kg | FALSE |  | 23000 |  | 7500 |  | 7500 | [6 empty] | na | na | FALSE
SB-1 | SB-1:28-28.5 | Yes | 2023-10-02 | 28-28.5 | AEI | SB-1 | Styrene | nc, v | <0.0003 (ND) | 0.0003 | mg/kg | FALSE |  | 130000 |  | 56000 |  | 56000 | [6 empty] | na | na | FALSE
SB-1 | SB-1:28-28.5 | Yes | 2023-10-02 | 28-28.5 | AEI | SB-1 | Generic Gasoline (GRO) | nc, v | 2.66 J | 2.66 | mg/kg | TRUE |  | 20000 |  | 9700 |  |  |  | 0.000133 |  | 0.00027423 |  |  | na | na | FALSE
SB-1 | SB-1:28-28.5 | Yes | 2023-10-02 | 28-28.5 | AEI | SB-1 | Generic Diesel / Heating Oil (DRO) | nc, v | 1.61 J | 1.61 | mg/kg | TRUE |  | 14000 |  | 4600 |  |  |  | 0.000115 |  | 0.00035 |  |  | na | na | FALSE
SB-1 | SB-1:28-28.5 | Yes | 2023-10-02 | 28-28.5 | AEI | SB-1 | Generic Mineral Insulating Oil (RRO) | nc, nv | <3.85 (ND) | 3.85 | mg/kg | FALSE |  | 36000 |  | 11000 | [8 empty] | na | na | FALSE
SB-2 | SB-2:9.5-10 | Yes | 2023-10-02 | 9.5-10 | AEI | SB-2 | Acrylonitrile | c, v | <0.00547 (ND) | 0.00547 | mg/kg | FALSE | 4 | 550 | 40 | 540 | 1100 | 540 | [6 empty] | na |  | FALSE
SB-2 | SB-2:9.5-10 | Yes | 2023-10-02 | 9.5-10 | AEI | SB-2 | Benzene | c, v | <0.000708 (ND) | 0.000708 | mg/kg | FALSE | 37 | 3000 | 380 | 1200 | 11000 | 1200 | [6 empty] | na |  | FALSE
SB-2 | SB-2:9.5-10 | Yes | 2023-10-02 | 9.5-10 | AEI | SB-2 | Bromodichloromethane | c, v | <0.0011 (ND) | 0.0011 | mg/kg | FALSE | 15 | 23000 | 230 | 7100 | 6300 | 7100 | [6 empty] | na |  | FALSE
SB-2 | SB-2:9.5-10 | Yes | 2023-10-02 | 9.5-10 | AEI | SB-2 | Bromoform | c, v | <0.00177 (ND) | 0.00177 | mg/kg | FALSE | 260 | 23000 | 2700 | 7100 | 74000 | 7100 | [6 empty] | na |  | FALSE
SB-2 | SB-2:9.5-10 | Yes | 2023-10-02 | 9.5-10 | AEI | SB-2 | Bromomethane | nc, v | <0.00298 (ND) C3 | 0.00298 | mg/kg | FALSE |  | 750 |  | 370 |  | 370 | [6 empty] | na |  | FALSE
SB-2 | SB-2:9.5-10 | Yes | 2023-10-02 | 9.5-10 | AEI | SB-2 | Carbon tetrachloride | c, v | <0.00136 (ND) | 0.00136 | mg/kg | FALSE | 34 | 4000 | 320 | 1300 | 8900 | 1300 | [6 empty] | na |  | FALSE
SB-2 | SB-2:9.5-10 | Yes | 2023-10-02 | 9.5-10 | AEI | SB-2 | Chlorobenzene | nc, v | <0.000318 (ND) | 0.000318 | mg/kg | FALSE |  | 8700 |  | 4700 |  | 4700 | [6 empty] | na |  | FALSE
SB-2 | SB-2:9.5-10 | Yes | 2023-10-02 | 9.5-10 | AEI | SB-2 | Chlorodibromomethane (dibromochloromethane) | c, v | <0.000927 (ND) | 0.000927 | mg/kg | FALSE | 17 | 23000 | 210 | 7100 | 5800 | 7100 | [6 empty] | na |  | FALSE
SB-2 | SB-2:9.5-10 | Yes | 2023-10-02 | 9.5-10 | AEI | SB-2 | Chloroethane (ethyl chloride) | nc, v | <0.00258 (ND) | 0.00258 | mg/kg | FALSE |  | 2800000 |  | 2800000 |  | 2800000 | [6 empty] | na |  | FALSE
SB-2 | SB-2:9.5-10 | Yes | 2023-10-02 | 9.5-10 | AEI | SB-2 | Chloroform | c, v | <0.00156 (ND) | 0.00156 | mg/kg | FALSE | 26 | 8200 | 410 | 3100 | 11000 | 3100 | [6 empty] | na |  | FALSE
SB-2 | SB-2:9.5-10 | Yes | 2023-10-02 | 9.5-10 | AEI | SB-2 | Chloromethane | nc, v | <0.00659 (ND) | 0.00659 | mg/kg | FALSE |  | 25000 |  | 25000 |  | 25000 | [6 empty] | na |  | FALSE
SB-2 | SB-2:9.5-10 | Yes | 2023-10-02 | 9.5-10 | AEI | SB-2 | Dichlorobenzene, 1,2- | nc, v | <0.000644 (ND) | 0.000644 | mg/kg | FALSE |  | 36000 |  | 20000 |  | 20000 | [6 empty] | na |  | FALSE
SB-2 | SB-2:9.5-10 | Yes | 2023-10-02 | 9.5-10 | AEI | SB-2 | Dichlorobenzene, 1,4- | c, v | <0.00106 (ND) | 0.00106 | mg/kg | FALSE | 64 | 60000 | 1300 | 22000 | 36000 | 22000 | [6 empty] | na |  | FALSE
SB-2 | SB-2:9.5-10 | Yes | 2023-10-02 | 9.5-10 | AEI | SB-2 | Dichloroethane, 1,1- | c, v | <0.000744 (ND) | 0.000744 | mg/kg | FALSE | 260 | 230000 | 3200 | 71000 | 89000 | 71000 | [6 empty] | na |  | FALSE
SB-2 | SB-2:9.5-10 | Yes | 2023-10-02 | 9.5-10 | AEI | SB-2 | Dichloroethene, 1,1- | nc, v | <0.000918 (ND) | 0.000918 | mg/kg | FALSE |  | 29000 |  | 13000 |  | 13000 | [6 empty] | na |  | FALSE
SB-2 | SB-2:9.5-10 | Yes | 2023-10-02 | 9.5-10 | AEI | SB-2 | Dichloroethene, cis-1,2- | nc, v | <0.00111 (ND) | 0.00111 | mg/kg | FALSE |  | 2300 |  | 710 |  | 710 | [6 empty] | na |  | FALSE
SB-2 | SB-2:9.5-10 | Yes | 2023-10-02 | 9.5-10 | AEI | SB-2 | Dichloroethene, trans-1,2- | nc, v | <0.00158 (ND) | 0.00158 | mg/kg | FALSE |  | 23000 |  | 7100 |  | 7100 | [6 empty] | na |  | FALSE
SB-2 | SB-2:9.5-10 | Yes | 2023-10-02 | 9.5-10 | AEI | SB-2 | Dichloromethane (Methylene Chloride) | c, v | <0.0101 (ND) | 0.0101 | mg/kg | FALSE | 1600 | 6700 | 12000 | 2100 | 340000 | 2100 | [6 empty] | na |  | FALSE
SB-2 | SB-2:9.5-10 | Yes | 2023-10-02 | 9.5-10 | AEI | SB-2 | EDB (dibromoethane, 1,2-) | c, v | <0.000982 (ND) | 0.000982 | mg/kg | FALSE | 0.73 | 2000 | 9 | 1400 | 250 | 1400 | [6 empty] | na |  | FALSE
SB-2 | SB-2:9.5-10 | Yes | 2023-10-02 | 9.5-10 | AEI | SB-2 | EDC (dichloroethane, 1,2-) | c, v | <0.000983 (ND) | 0.000983 | mg/kg | FALSE | 16 | 1500 | 200 | 1000 | 5600 | 1000 | [6 empty] | na |  | FALSE
SB-2 | SB-2:9.5-10 | Yes | 2023-10-02 | 9.5-10 | AEI | SB-2 | Ethylbenzene | c, v | <0.00112 (ND) | 0.00112 | mg/kg | FALSE | 150 | 82000 | 1700 | 31000 | 49000 | 31000 | [6 empty] | na |  | FALSE
SB-2 | SB-2:9.5-10 | Yes | 2023-10-02 | 9.5-10 | AEI | SB-2 | MTBE (methyl t-butyl ether) | c, v | <0.00053 (ND) | 0.00053 | mg/kg | FALSE | 1100 | 840000 | 12000 | 840000 | 320000 | 840000 | [6 empty] | na |  | FALSE
SB-2 | SB-2:9.5-10 | Yes | 2023-10-02 | 9.5-10 | AEI | SB-2 | Naphthalene | c, v | 0.0195 J | 0.0195 | mg/kg | TRUE | 23 | 810 | 580 | 750 | 16000 | 750 | 0.00084783 | 2.4074e-05 | 3.3621e-05 | 2.6e-05 | 1.2187e-06 | 2.6e-05 | na |  | FALSE
SB-2 | SB-2:9.5-10 | Yes | 2023-10-02 | 9.5-10 | AEI | SB-2 | iso-Propylbenzene (cumene) | nc, v | <0.000644 (ND) | 0.000644 | mg/kg | FALSE |  | 57000 |  | 27000 |  | 27000 | [6 empty] | na |  | FALSE
SB-2 | SB-2:9.5-10 | Yes | 2023-10-02 | 9.5-10 | AEI | SB-2 | Tetrachloroethene (PCE) | c, v | <0.00136 (ND) | 0.00136 | mg/kg | FALSE | 1000 | 4300 | 10000 | 1800 | 280000 | 1800 | [6 empty] | na |  | FALSE
SB-2 | SB-2:9.5-10 | Yes | 2023-10-02 | 9.5-10 | AEI | SB-2 | Toluene | nc, v | 0.00414 J | 0.00414 | mg/kg | TRUE |  | 88000 |  | 28000 |  | 28000 |  | 4.7045e-08 |  | 1.4786e-07 |  | 1.4786e-07 | na |  | FALSE
SB-2 | SB-2:9.5-10 | Yes | 2023-10-02 | 9.5-10 | AEI | SB-2 | Trichloroethane, 1,1,1- | nc, v | <0.0014 (ND) | 0.0014 | mg/kg | FALSE |  | 870000 |  | 470000 |  | 470000 | [6 empty] | na |  | FALSE
SB-2 | SB-2:9.5-10 | Yes | 2023-10-02 | 9.5-10 | AEI | SB-2 | Trichloroethane, 1,1,2- | c, v | <0.000904 (ND) | 0.000904 | mg/kg | FALSE | 26 | 55 | 320 | 54 | 8900 | 54 | [6 empty] | na |  | FALSE
SB-2 | SB-2:9.5-10 | Yes | 2023-10-02 | 9.5-10 | AEI | SB-2 | Trichloroethene (TCE) | NA, v | <0.000885 (ND) | 0.000885 | mg/kg | FALSE | 51 |  | 130 |  | 3700 | [7 empty] | na |  | FALSE
SB-2 | SB-2:9.5-10 | Yes | 2023-10-02 | 9.5-10 | AEI | SB-2 | Trichlorofluoromethane (Freon 11) | nc, v | <0.00125 (ND) | 0.00125 | mg/kg | FALSE |  | 130000 |  | 69000 |  | 69000 | [6 empty] | na |  | FALSE
SB-2 | SB-2:9.5-10 | Yes | 2023-10-02 | 9.5-10 | AEI | SB-2 | Trimethylbenzene, 1,2,4- | nc, v | <0.00239 (ND) | 0.00239 | mg/kg | FALSE |  | 6900 |  | 2900 |  | 2900 | [6 empty] | na |  | FALSE
SB-2 | SB-2:9.5-10 | Yes | 2023-10-02 | 9.5-10 | AEI | SB-2 | Trimethylbenzene, 1,3,5- | nc, v | <0.00303 (ND) | 0.00303 | mg/kg | FALSE |  | 6900 |  | 2900 |  | 2900 | [6 empty] | na |  | FALSE
SB-2 | SB-2:9.5-10 | Yes | 2023-10-02 | 9.5-10 | AEI | SB-2 | Vinyl chloride | c, v | <0.00176 (ND) | 0.00176 | mg/kg | FALSE | 4.4 | 3100 | 34 | 1000 | 950 | 1000 | [6 empty] | na |  | FALSE
SB-2 | SB-2:9.5-10 | Yes | 2023-10-02 | 9.5-10 | AEI | SB-2 | Xylenes | nc, v | 0.00248 J | 0.00248 | mg/kg | TRUE |  | 25000 |  | 20000 |  | 20000 |  | 9.92e-08 |  | 1.24e-07 |  | 1.24e-07 | na |  | FALSE
SB-2 | SB-2:9.5-10 | Yes | 2023-10-02 | 9.5-10 | AEI | SB-2 | Arsenic | c, nv | --- |  | mg/kg | FALSE | 1.9 | 310 | 15 | 97 | 420 | 97 | [8 empty] | FALSE
SB-2 | SB-2:9.5-10 | Yes | 2023-10-02 | 9.5-10 | AEI | SB-2 | Barium | nc, nv | --- |  | mg/kg | FALSE |  | 220000 |  | 69000 |  | 69000 | [6 empty] | na |  | FALSE
SB-2 | SB-2:9.5-10 | Yes | 2023-10-02 | 9.5-10 | AEI | SB-2 | Cadmium | nc, nv | --- |  | mg/kg | FALSE | 9000 | 1100 | 220000 | 350 | 6200000 | 350 | [6 empty] | na |  | FALSE
SB-2 | SB-2:9.5-10 | Yes | 2023-10-02 | 9.5-10 | AEI | SB-2 | Chromium (III) | nc, nv | --- |  | mg/kg | FALSE |  | 1700000 |  | 530000 |  | 530000 | [6 empty] | na |  | FALSE
SB-2 | SB-2:9.5-10 | Yes | 2023-10-02 | 9.5-10 | AEI | SB-2 | Lead | NA, nv | --- |  | mg/kg | FALSE |  | 530 |  | 270 |  | 740 | [6 empty] | na |  | FALSE
SB-2 | SB-2:9.5-10 | Yes | 2023-10-02 | 9.5-10 | AEI | SB-2 | Mercury | nc, nv | --- |  | mg/kg | FALSE |  | 350 |  | 110 |  | 110 | [6 empty] | na |  | FALSE
SB-2 | SB-2:9.5-10 | Yes | 2023-10-02 | 9.5-10 | AEI | SB-2 | Silver | nc, nv | --- |  | mg/kg | FALSE |  | 5800 |  | 1800 |  | 1800 | [6 empty] | na |  | FALSE
SB-2 | SB-2:9.5-10 | Yes | 2023-10-02 | 9.5-10 | AEI | SB-2 | Polychlorinated biphenyls (Total PCBs) | c, v | --- |  | mg/kg | FALSE | 0.74 | 11 | 8.4 | 4.9 | 230 | 4.9 | [6 empty] | na |  | FALSE
SB-2 | SB-2:9.5-10 | Yes | 2023-10-02 | 9.5-10 | AEI | SB-2 | Acenaphthene | nc, v | 0.00517 J | 0.00517 | mg/kg | TRUE |  | 70000 |  | 21000 |  | 21000 |  | 7.3857e-08 |  | 2.4619e-07 |  | 2.4619e-07 | na |  | FALSE
SB-2 | SB-2:9.5-10 | Yes | 2023-10-02 | 9.5-10 | AEI | SB-2 | Anthracene | nc, v | <0.00283 (ND) | 0.00283 | mg/kg | FALSE |  | 350000 |  | 110000 |  | 110000 | [6 empty] | na |  | FALSE
SB-2 | SB-2:9.5-10 | Yes | 2023-10-02 | 9.5-10 | AEI | SB-2 | Benz[a]anthracene | c, v | <0.00213 (ND) | 0.00213 | mg/kg | FALSE | 21 |  | 170 |  | 4800 | [7 empty] | na |  | FALSE
SB-2 | SB-2:9.5-10 | Yes | 2023-10-02 | 9.5-10 | AEI | SB-2 | Benzo[a]pyrene | c, nv | <0.00221 (ND) | 0.00221 | mg/kg | FALSE | 2.1 | 220 | 17 | 74 | 490 | 74 | [6 empty] | na |  | FALSE
SB-2 | SB-2:9.5-10 | Yes | 2023-10-02 | 9.5-10 | AEI | SB-2 | Benzo[b]fluoranthene | c, nv | <0.00188 (ND) | 0.00188 | mg/kg | FALSE | 21 |  | 170 |  | 4900 | [7 empty] | na |  | FALSE
SB-2 | SB-2:9.5-10 | Yes | 2023-10-02 | 9.5-10 | AEI | SB-2 | Benzo[k]fluoranthene | c, nv | <0.00265 (ND) | 0.00265 | mg/kg | FALSE | 210 |  | 1700 |  | 49000 | [7 empty] | na |  | FALSE
SB-2 | SB-2:9.5-10 | Yes | 2023-10-02 | 9.5-10 | AEI | SB-2 | Chrysene | c, nv | <0.00286 (ND) | 0.00286 | mg/kg | FALSE | 290 |  | 2400 |  | 67000 | [7 empty] | na |  | FALSE
SB-2 | SB-2:9.5-10 | Yes | 2023-10-02 | 9.5-10 | AEI | SB-2 | Dibenz[a,h]anthracene | c, nv | <0.00212 (ND) | 0.00212 | mg/kg | FALSE | 2.1 |  | 17 |  | 490 | [7 empty] | na |  | FALSE
SB-2 | SB-2:9.5-10 | Yes | 2023-10-02 | 9.5-10 | AEI | SB-2 | Fluoranthene | nc, nv | <0.0028 (ND) | 0.0028 | mg/kg | FALSE |  | 30000 |  | 10000 |  | 10000 | [6 empty] | na |  | FALSE
SB-2 | SB-2:9.5-10 | Yes | 2023-10-02 | 9.5-10 | AEI | SB-2 | Fluorene | nc, v | 0.00471 | 0.00471 | mg/kg | TRUE |  | 47000 |  | 14000 |  | 14000 |  | 1.0021e-07 |  | 3.3643e-07 |  | 3.3643e-07 | na |  | FALSE
SB-2 | SB-2:9.5-10 | Yes | 2023-10-02 | 9.5-10 | AEI | SB-2 | Indeno[1,2,3-cd]pyrene | c, nv | <0.00223 (ND) | 0.00223 | mg/kg | FALSE | 2.9 |  | 24 |  | 670 | [7 empty] | na |  | FALSE
SB-2 | SB-2:9.5-10 | Yes | 2023-10-02 | 9.5-10 | AEI | SB-2 | Pyrene | nc, v | <0.00246 (ND) | 0.00246 | mg/kg | FALSE |  | 23000 |  | 7500 |  | 7500 | [6 empty] | na |  | FALSE
SB-2 | SB-2:9.5-10 | Yes | 2023-10-02 | 9.5-10 | AEI | SB-2 | Styrene | nc, v | <0.000347 (ND) | 0.000347 | mg/kg | FALSE |  | 130000 |  | 56000 |  | 56000 | [6 empty] | na |  | FALSE
SB-2 | SB-2:9.5-10 | Yes | 2023-10-02 | 9.5-10 | AEI | SB-2 | Generic Gasoline (GRO) | nc, v | 2.00 J | 2 | mg/kg | TRUE |  | 20000 |  | 9700 |  |  |  | 0.0001 |  | 0.00020619 |  |  | na |  | FALSE
SB-2 | SB-2:9.5-10 | Yes | 2023-10-02 | 9.5-10 | AEI | SB-2 | Generic Diesel / Heating Oil (DRO) | nc, v | 2.98 J | 2.98 | mg/kg | TRUE |  | 14000 |  | 4600 |  |  |  | 0.00021286 |  | 0.00064783 |  |  | na |  | FALSE
SB-2 | SB-2:9.5-10 | Yes | 2023-10-02 | 9.5-10 | AEI | SB-2 | Generic Mineral Insulating Oil (RRO) | nc, nv | 8.61 J | 8.61 | mg/kg | TRUE |  | 36000 |  | 11000 |  |  |  | 0.00023917 |  | 0.00078273 |  |  | na |  | FALSE
SB-3 | SB-3:9.5-10 | Yes | 2023-10-02 | 9.5-10 | AEI | SB-3 | Acrylonitrile | c, v | <0.00536 (ND) | 0.00536 | mg/kg | FALSE | 4 | 550 | 40 | 540 | 1100 | 540 | [6 empty] | na |  | FALSE
SB-3 | SB-3:9.5-10 | Yes | 2023-10-02 | 9.5-10 | AEI | SB-3 | Benzene | c, v | 0.0298 | 0.0298 | mg/kg | TRUE | 37 | 3000 | 380 | 1200 | 11000 | 1200 | 0.00080541 | 9.9333e-06 | 7.8421e-05 | 2.4833e-05 | 2.7091e-06 | 2.4833e-05 | na |  | FALSE
SB-3 | SB-3:9.5-10 | Yes | 2023-10-02 | 9.5-10 | AEI | SB-3 | Bromodichloromethane | c, v | <0.00108 (ND) | 0.00108 | mg/kg | FALSE | 15 | 23000 | 230 | 7100 | 6300 | 7100 | [6 empty] | na |  | FALSE
SB-3 | SB-3:9.5-10 | Yes | 2023-10-02 | 9.5-10 | AEI | SB-3 | Bromoform | c, v | <0.00174 (ND) | 0.00174 | mg/kg | FALSE | 260 | 23000 | 2700 | 7100 | 74000 | 7100 | [6 empty] | na |  | FALSE
SB-3 | SB-3:9.5-10 | Yes | 2023-10-02 | 9.5-10 | AEI | SB-3 | Bromomethane | nc, v | <0.00292 (ND) C3 | 0.00292 | mg/kg | FALSE |  | 750 |  | 370 |  | 370 | [6 empty] | na |  | FALSE
SB-3 | SB-3:9.5-10 | Yes | 2023-10-02 | 9.5-10 | AEI | SB-3 | Carbon tetrachloride | c, v | <0.00133 (ND) | 0.00133 | mg/kg | FALSE | 34 | 4000 | 320 | 1300 | 8900 | 1300 | [6 empty] | na |  | FALSE
SB-3 | SB-3:9.5-10 | Yes | 2023-10-02 | 9.5-10 | AEI | SB-3 | Chlorobenzene | nc, v | <0.000312 (ND) | 0.000312 | mg/kg | FALSE |  | 8700 |  | 4700 |  | 4700 | [6 empty] | na |  | FALSE
SB-3 | SB-3:9.5-10 | Yes | 2023-10-02 | 9.5-10 | AEI | SB-3 | Chlorodibromomethane (dibromochloromethane) | c, v | <0.000908 (ND) | 0.000908 | mg/kg | FALSE | 17 | 23000 | 210 | 7100 | 5800 | 7100 | [6 empty] | na |  | FALSE
SB-3 | SB-3:9.5-10 | Yes | 2023-10-02 | 9.5-10 | AEI | SB-3 | Chloroethane (ethyl chloride) | nc, v | <0.00252 (ND) | 0.00252 | mg/kg | FALSE |  | 2800000 |  | 2800000 |  | 2800000 | [6 empty] | na |  | FALSE
SB-3 | SB-3:9.5-10 | Yes | 2023-10-02 | 9.5-10 | AEI | SB-3 | Chloroform | c, v | <0.00153 (ND) | 0.00153 | mg/kg | FALSE | 26 | 8200 | 410 | 3100 | 11000 | 3100 | [6 empty] | na |  | FALSE
SB-3 | SB-3:9.5-10 | Yes | 2023-10-02 | 9.5-10 | AEI | SB-3 | Chloromethane | nc, v | <0.00645 (ND) | 0.00645 | mg/kg | FALSE |  | 25000 |  | 25000 |  | 25000 | [6 empty] | na |  | FALSE
SB-3 | SB-3:9.5-10 | Yes | 2023-10-02 | 9.5-10 | AEI | SB-3 | Dichlorobenzene, 1,2- | nc, v | 0.13 | 0.13 | mg/kg | TRUE |  | 36000 |  | 20000 |  | 20000 |  | 3.6111e-06 |  | 6.5e-06 |  | 6.5e-06 | na |  | FALSE
SB-3 | SB-3:9.5-10 | Yes | 2023-10-02 | 9.5-10 | AEI | SB-3 | Dichlorobenzene, 1,4- | c, v | 0.0451 | 0.0451 | mg/kg | TRUE | 64 | 60000 | 1300 | 22000 | 36000 | 22000 | 0.00070469 | 7.5167e-07 | 3.4692e-05 | 2.05e-06 | 1.2528e-06 | 2.05e-06 | na |  | FALSE
SB-3 | SB-3:9.5-10 | Yes | 2023-10-02 | 9.5-10 | AEI | SB-3 | Dichloroethane, 1,1- | c, v | <0.000728 (ND) | 0.000728 | mg/kg | FALSE | 260 | 230000 | 3200 | 71000 | 89000 | 71000 | [6 empty] | na |  | FALSE
SB-3 | SB-3:9.5-10 | Yes | 2023-10-02 | 9.5-10 | AEI | SB-3 | Dichloroethene, 1,1- | nc, v | <0.000899 (ND) | 0.000899 | mg/kg | FALSE |  | 29000 |  | 13000 |  | 13000 | [6 empty] | na |  | FALSE
SB-3 | SB-3:9.5-10 | Yes | 2023-10-02 | 9.5-10 | AEI | SB-3 | Dichloroethene, cis-1,2- | nc, v | 0.00335 J | 0.00335 | mg/kg | TRUE |  | 2300 |  | 710 |  | 710 |  | 1.4565e-06 |  | 4.7183e-06 |  | 4.7183e-06 | na |  | FALSE
SB-3 | SB-3:9.5-10 | Yes | 2023-10-02 | 9.5-10 | AEI | SB-3 | Dichloroethene, trans-1,2- | nc, v | <0.00154 (ND) | 0.00154 | mg/kg | FALSE |  | 23000 |  | 7100 |  | 7100 | [6 empty] | na |  | FALSE
SB-3 | SB-3:9.5-10 | Yes | 2023-10-02 | 9.5-10 | AEI | SB-3 | Dichloromethane (Methylene Chloride) | c, v | <0.00985 (ND) | 0.00985 | mg/kg | FALSE | 1600 | 6700 | 12000 | 2100 | 340000 | 2100 | [6 empty] | na |  | FALSE
SB-3 | SB-3:9.5-10 | Yes | 2023-10-02 | 9.5-10 | AEI | SB-3 | EDB (dibromoethane, 1,2-) | c, v | <0.000961 (ND) | 0.000961 | mg/kg | FALSE | 0.73 | 2000 | 9 | 1400 | 250 | 1400 | [6 empty] | na |  | FALSE
SB-3 | SB-3:9.5-10 | Yes | 2023-10-02 | 9.5-10 | AEI | SB-3 | EDC (dichloroethane, 1,2-) | c, v | <0.000963 (ND) | 0.000963 | mg/kg | FALSE | 16 | 1500 | 200 | 1000 | 5600 | 1000 | [6 empty] | na |  | FALSE
SB-3 | SB-3:9.5-10 | Yes | 2023-10-02 | 9.5-10 | AEI | SB-3 | Ethylbenzene | c, v | 0.527 | 0.527 | mg/kg | TRUE | 150 | 82000 | 1700 | 31000 | 49000 | 31000 | 0.0035133 | 6.4268e-06 | 0.00031 | 1.7e-05 | 1.0755e-05 | 1.7e-05 | na |  | FALSE
SB-3 | SB-3:9.5-10 | Yes | 2023-10-02 | 9.5-10 | AEI | SB-3 | MTBE (methyl t-butyl ether) | c, v | <0.000519 (ND) | 0.000519 | mg/kg | FALSE | 1100 | 840000 | 12000 | 840000 | 320000 | 840000 | [6 empty] | na |  | FALSE
SB-3 | SB-3:9.5-10 | Yes | 2023-10-02 | 9.5-10 | AEI | SB-3 | Naphthalene | c, v | 0.699 | 0.699 | mg/kg | TRUE | 23 | 810 | 580 | 750 | 16000 | 750 | 0.030391 | 0.00086296 | 0.0012052 | 0.000932 | 4.3687e-05 | 0.000932 | na |  | FALSE
SB-3 | SB-3:9.5-10 | Yes | 2023-10-02 | 9.5-10 | AEI | SB-3 | iso-Propylbenzene (cumene) | nc, v | 0.384 | 0.384 | mg/kg | TRUE |  | 57000 |  | 27000 |  | 27000 |  | 6.7368e-06 |  | 1.4222e-05 |  | 1.4222e-05 | na |  | FALSE
SB-3 | SB-3:9.5-10 | Yes | 2023-10-02 | 9.5-10 | AEI | SB-3 | Tetrachloroethene (PCE) | c, v | <0.00133 (ND) | 0.00133 | mg/kg | FALSE | 1000 | 4300 | 10000 | 1800 | 280000 | 1800 | [6 empty] | na |  | FALSE
SB-3 | SB-3:9.5-10 | Yes | 2023-10-02 | 9.5-10 | AEI | SB-3 | Toluene | nc, v | 0.26 | 0.26 | mg/kg | TRUE |  | 88000 |  | 28000 |  | 28000 |  | 2.9545e-06 |  | 9.2857e-06 |  | 9.2857e-06 | na |  | FALSE
SB-3 | SB-3:9.5-10 | Yes | 2023-10-02 | 9.5-10 | AEI | SB-3 | Trichloroethane, 1,1,1- | nc, v | <0.00137 (ND) | 0.00137 | mg/kg | FALSE |  | 870000 |  | 470000 |  | 470000 | [6 empty] | na |  | FALSE
SB-3 | SB-3:9.5-10 | Yes | 2023-10-02 | 9.5-10 | AEI | SB-3 | Trichloroethane, 1,1,2- | c, v | <0.000886 (ND) | 0.000886 | mg/kg | FALSE | 26 | 55 | 320 | 54 | 8900 | 54 | [6 empty] | na |  | FALSE
SB-3 | SB-3:9.5-10 | Yes | 2023-10-02 | 9.5-10 | AEI | SB-3 | Trichloroethene (TCE) | NA, v | 0.00283 | 0.00283 | mg/kg | TRUE | 51 |  | 130 |  | 3700 |  | 5.549e-05 |  | 2.1769e-05 |  | 7.6486e-07 |  | na |  | FALSE
SB-3 | SB-3:9.5-10 | Yes | 2023-10-02 | 9.5-10 | AEI | SB-3 | Trichlorofluoromethane (Freon 11) | nc, v | <0.00123 (ND) | 0.00123 | mg/kg | FALSE |  | 130000 |  | 69000 |  | 69000 | [6 empty] | na |  | FALSE
SB-3 | SB-3:9.5-10 | Yes | 2023-10-02 | 9.5-10 | AEI | SB-3 | Trimethylbenzene, 1,2,4- | nc, v | 7.97 | 7.97 | mg/kg | TRUE |  | 6900 |  | 2900 |  | 2900 |  | 0.0011551 |  | 0.0027483 |  | 0.0027483 | na |  | FALSE
SB-3 | SB-3:9.5-10 | Yes | 2023-10-02 | 9.5-10 | AEI | SB-3 | Trimethylbenzene, 1,3,5- | nc, v | 3.23 | 3.23 | mg/kg | TRUE |  | 6900 |  | 2900 |  | 2900 |  | 0.00046812 |  | 0.0011138 |  | 0.0011138 | na |  | FALSE
SB-3 | SB-3:9.5-10 | Yes | 2023-10-02 | 9.5-10 | AEI | SB-3 | Vinyl chloride | c, v | <0.00172 (ND) | 0.00172 | mg/kg | FALSE | 4.4 | 3100 | 34 | 1000 | 950 | 1000 | [6 empty] | na |  | FALSE
SB-3 | SB-3:9.5-10 | Yes | 2023-10-02 | 9.5-10 | AEI | SB-3 | Xylenes | nc, v | 1.99 | 1.99 | mg/kg | TRUE |  | 25000 |  | 20000 |  | 20000 |  | 7.96e-05 |  | 9.95e-05 |  | 9.95e-05 | na |  | FALSE
SB-3 | SB-3:9.5-10 | Yes | 2023-10-02 | 9.5-10 | AEI | SB-3 | Arsenic | c, nv | --- |  | mg/kg | FALSE | 1.9 | 310 | 15 | 97 | 420 | 97 | [8 empty] | FALSE
SB-3 | SB-3:9.5-10 | Yes | 2023-10-02 | 9.5-10 | AEI | SB-3 | Barium | nc, nv | --- |  | mg/kg | FALSE |  | 220000 |  | 69000 |  | 69000 | [6 empty] | na |  | FALSE
SB-3 | SB-3:9.5-10 | Yes | 2023-10-02 | 9.5-10 | AEI | SB-3 | Cadmium | nc, nv | --- |  | mg/kg | FALSE | 9000 | 1100 | 220000 | 350 | 6200000 | 350 | [6 empty] | na |  | FALSE
SB-3 | SB-3:9.5-10 | Yes | 2023-10-02 | 9.5-10 | AEI | SB-3 | Chromium (III) | nc, nv | --- |  | mg/kg | FALSE |  | 1700000 |  | 530000 |  | 530000 | [6 empty] | na |  | FALSE
SB-3 | SB-3:9.5-10 | Yes | 2023-10-02 | 9.5-10 | AEI | SB-3 | Lead | NA, nv | --- |  | mg/kg | FALSE |  | 530 |  | 270 |  | 740 | [6 empty] | na |  | FALSE
SB-3 | SB-3:9.5-10 | Yes | 2023-10-02 | 9.5-10 | AEI | SB-3 | Mercury | nc, nv | --- |  | mg/kg | FALSE |  | 350 |  | 110 |  | 110 | [6 empty] | na |  | FALSE
SB-3 | SB-3:9.5-10 | Yes | 2023-10-02 | 9.5-10 | AEI | SB-3 | Silver | nc, nv | --- |  | mg/kg | FALSE |  | 5800 |  | 1800 |  | 1800 | [6 empty] | na |  | FALSE
SB-3 | SB-3:9.5-10 | Yes | 2023-10-02 | 9.5-10 | AEI | SB-3 | Polychlorinated biphenyls (Total PCBs) | c, v | --- |  | mg/kg | FALSE | 0.74 | 11 | 8.4 | 4.9 | 230 | 4.9 | [6 empty] | na |  | FALSE
SB-3 | SB-3:9.5-10 | Yes | 2023-10-02 | 9.5-10 | AEI | SB-3 | Acenaphthene | nc, v | 0.35 | 0.35 | mg/kg | TRUE |  | 70000 |  | 21000 |  | 21000 |  | 5e-06 |  | 1.6667e-05 |  | 1.6667e-05 | na |  | FALSE
SB-3 | SB-3:9.5-10 | Yes | 2023-10-02 | 9.5-10 | AEI | SB-3 | Anthracene | nc, v | <0.00282 (ND) | 0.00282 | mg/kg | FALSE |  | 350000 |  | 110000 |  | 110000 | [6 empty] | na |  | FALSE
SB-3 | SB-3:9.5-10 | Yes | 2023-10-02 | 9.5-10 | AEI | SB-3 | Benz[a]anthracene | c, v | 0.0286 | 0.0286 | mg/kg | TRUE | 21 |  | 170 |  | 4800 |  | 0.0013619 |  | 0.00016824 |  | 5.9583e-06 |  | na |  | FALSE
SB-3 | SB-3:9.5-10 | Yes | 2023-10-02 | 9.5-10 | AEI | SB-3 | Benzo[a]pyrene | c, nv | 0.0395 | 0.0395 | mg/kg | TRUE | 2.1 | 220 | 17 | 74 | 490 | 74 | 0.01881 | 0.00017955 | 0.0023235 | 0.00053378 | 8.0612e-05 | 0.00053378 | na |  | FALSE
SB-3 | SB-3:9.5-10 | Yes | 2023-10-02 | 9.5-10 | AEI | SB-3 | Benzo[b]fluoranthene | c, nv | 0.042 | 0.042 | mg/kg | TRUE | 21 |  | 170 |  | 4900 |  | 0.002 |  | 0.00024706 |  | 8.5714e-06 |  | na |  | FALSE
SB-3 | SB-3:9.5-10 | Yes | 2023-10-02 | 9.5-10 | AEI | SB-3 | Benzo[k]fluoranthene | c, nv | <0.00263 (ND) | 0.00263 | mg/kg | FALSE | 210 |  | 1700 |  | 49000 | [7 empty] | na |  | FALSE
SB-3 | SB-3:9.5-10 | Yes | 2023-10-02 | 9.5-10 | AEI | SB-3 | Chrysene | c, nv | 0.2 | 0.2 | mg/kg | TRUE | 290 |  | 2400 |  | 67000 |  | 0.00068966 |  | 8.3333e-05 |  | 2.9851e-06 |  | na |  | FALSE
SB-3 | SB-3:9.5-10 | Yes | 2023-10-02 | 9.5-10 | AEI | SB-3 | Dibenz[a,h]anthracene | c, nv | <0.00211 (ND) | 0.00211 | mg/kg | FALSE | 2.1 |  | 17 |  | 490 | [7 empty] | na |  | FALSE
SB-3 | SB-3:9.5-10 | Yes | 2023-10-02 | 9.5-10 | AEI | SB-3 | Fluoranthene | nc, nv | 0.338 | 0.338 | mg/kg | TRUE |  | 30000 |  | 10000 |  | 10000 |  | 1.1267e-05 |  | 3.38e-05 |  | 3.38e-05 | na |  | FALSE
SB-3 | SB-3:9.5-10 | Yes | 2023-10-02 | 9.5-10 | AEI | SB-3 | Fluorene | nc, v | 0.482 | 0.482 | mg/kg | TRUE |  | 47000 |  | 14000 |  | 14000 |  | 1.0255e-05 |  | 3.4429e-05 |  | 3.4429e-05 | na |  | FALSE
SB-3 | SB-3:9.5-10 | Yes | 2023-10-02 | 9.5-10 | AEI | SB-3 | Indeno[1,2,3-cd]pyrene | c, nv | 0.0237 | 0.0237 | mg/kg | TRUE | 2.9 |  | 24 |  | 670 |  | 0.0081724 |  | 0.0009875 |  | 3.5373e-05 |  | na |  | FALSE
SB-3 | SB-3:9.5-10 | Yes | 2023-10-02 | 9.5-10 | AEI | SB-3 | Pyrene | nc, v | 0.35 | 0.35 | mg/kg | TRUE |  | 23000 |  | 7500 |  | 7500 |  | 1.5217e-05 |  | 4.6667e-05 |  | 4.6667e-05 | na |  | FALSE
SB-3 | SB-3:9.5-10 | Yes | 2023-10-02 | 9.5-10 | AEI | SB-3 | Styrene | nc, v | <0.00034 (ND) | 0.00034 | mg/kg | FALSE |  | 130000 |  | 56000 |  | 56000 | [6 empty] | na |  | FALSE
SB-3 | SB-3:9.5-10 | Yes | 2023-10-02 | 9.5-10 | AEI | SB-3 | Generic Gasoline (GRO) | nc, v | 481 | 481 | mg/kg | TRUE |  | 20000 |  | 9700 |  |  |  | 0.02405 |  | 0.049588 |  |  | na |  | FALSE
SB-3 | SB-3:9.5-10 | Yes | 2023-10-02 | 9.5-10 | AEI | SB-3 | Generic Diesel / Heating Oil (DRO) | nc, v | 4970 | 4970 | mg/kg | TRUE |  | 14000 |  | 4600 |  |  |  | 0.355 |  | 1.0804 |  |  | na |  | TRUE
SB-3 | SB-3:9.5-10 | Yes | 2023-10-02 | 9.5-10 | AEI | SB-3 | Generic Mineral Insulating Oil (RRO) | nc, nv | 9440 | 9440 | mg/kg | TRUE |  | 14000 |  | 4600 |  |  |  | 0.67429 |  | 2.0522 |  |  | na |  | TRUE
B-1 | S1A | Yes | 2024-06-10 | 15 | Apex | B-1 | Acrylonitrile | c, v | <0.142 (ND) | 0.142 | mg/kg | FALSE | 4 | 550 | 40 | 540 | 1100 | 540 | [6 empty] | na |  | FALSE
B-1 | S1A | Yes | 2024-06-10 | 15 | Apex | B-1 | Benzene | c, v | 0.0219 | 0.0219 | mg/kg | TRUE | 37 | 3000 | 380 | 1200 | 11000 | 1200 | 0.00059189 | 7.3e-06 | 5.7632e-05 | 1.825e-05 | 1.9909e-06 | 1.825e-05 | na |  | FALSE
B-1 | S1A | Yes | 2024-06-10 | 15 | Apex | B-1 | Bromodichloromethane | c, v | <0.0708 (ND) | 0.0708 | mg/kg | FALSE | 15 | 23000 | 230 | 7100 | 6300 | 7100 | [6 empty] | na |  | FALSE
B-1 | S1A | Yes | 2024-06-10 | 15 | Apex | B-1 | Bromoform | c, v | <0.142 (ND) | 0.142 | mg/kg | FALSE | 260 | 23000 | 2700 | 7100 | 74000 | 7100 | [6 empty] | na |  | FALSE
B-1 | S1A | Yes | 2024-06-10 | 15 | Apex | B-1 | Bromomethane | nc, v | <0.708 (ND) | 0.708 | mg/kg | FALSE |  | 750 |  | 370 |  | 370 | [6 empty] | na |  | FALSE
B-1 | S1A | Yes | 2024-06-10 | 15 | Apex | B-1 | Carbon tetrachloride | c, v | <0.0708 (ND) | 0.0708 | mg/kg | FALSE | 34 | 4000 | 320 | 1300 | 8900 | 1300 | [6 empty] | na |  | FALSE
B-1 | S1A | Yes | 2024-06-10 | 15 | Apex | B-1 | Chlorobenzene | nc, v | <0.0354 (ND) | 0.0354 | mg/kg | FALSE |  | 8700 |  | 4700 |  | 4700 | [6 empty] | na |  | FALSE
B-1 | S1A | Yes | 2024-06-10 | 15 | Apex | B-1 | Chlorodibromomethane (dibromochloromethane) | c, v | <0.142 (ND) | 0.142 | mg/kg | FALSE | 17 | 23000 | 210 | 7100 | 5800 | 7100 | [6 empty] | na |  | FALSE
B-1 | S1A | Yes | 2024-06-10 | 15 | Apex | B-1 | Chloroethane (ethyl chloride) | nc, v | <0.708 (ND) | 0.708 | mg/kg | FALSE |  | 2800000 |  | 2800000 |  | 2800000 | [6 empty] | na |  | FALSE
B-1 | S1A | Yes | 2024-06-10 | 15 | Apex | B-1 | Chloroform | c, v | <0.0708 (ND) | 0.0708 | mg/kg | FALSE | 26 | 8200 | 410 | 3100 | 11000 | 3100 | [6 empty] | na |  | FALSE
B-1 | S1A | Yes | 2024-06-10 | 15 | Apex | B-1 | Chloromethane | nc, v | <0.354 (ND) | 0.354 | mg/kg | FALSE |  | 25000 |  | 25000 |  | 25000 | [6 empty] | na |  | FALSE
B-1 | S1A | Yes | 2024-06-10 | 15 | Apex | B-1 | Dichlorobenzene, 1,2- | nc, v | 0.144 | 0.144 | mg/kg | TRUE |  | 36000 |  | 20000 |  | 20000 |  | 4e-06 |  | 7.2e-06 |  | 7.2e-06 | na |  | FALSE
B-1 | S1A | Yes | 2024-06-10 | 15 | Apex | B-1 | Dichlorobenzene, 1,4- | c, v | <0.0354 (ND) | 0.0354 | mg/kg | FALSE | 64 | 60000 | 1300 | 22000 | 36000 | 22000 | [6 empty] | na |  | FALSE
B-1 | S1A | Yes | 2024-06-10 | 15 | Apex | B-1 | Dichloroethane, 1,1- | c, v | <0.0354 (ND) | 0.0354 | mg/kg | FALSE | 260 | 230000 | 3200 | 71000 | 89000 | 71000 | [6 empty] | na |  | FALSE
B-1 | S1A | Yes | 2024-06-10 | 15 | Apex | B-1 | Dichloroethene, 1,1- | nc, v | <0.0354 (ND) | 0.0354 | mg/kg | FALSE |  | 29000 |  | 13000 |  | 13000 | [6 empty] | na |  | FALSE
B-1 | S1A | Yes | 2024-06-10 | 15 | Apex | B-1 | Dichloroethene, cis-1,2- | nc, v | <0.0354 (ND) | 0.0354 | mg/kg | FALSE |  | 2300 |  | 710 |  | 710 | [6 empty] | na |  | FALSE
B-1 | S1A | Yes | 2024-06-10 | 15 | Apex | B-1 | Dichloroethene, trans-1,2- | nc, v | <0.0354 (ND) | 0.0354 | mg/kg | FALSE |  | 23000 |  | 7100 |  | 7100 | [6 empty] | na |  | FALSE
B-1 | S1A | Yes | 2024-06-10 | 15 | Apex | B-1 | Dichloromethane (Methylene Chloride) | c, v | <0.708 (ND) | 0.708 | mg/kg | FALSE | 1600 | 6700 | 12000 | 2100 | 340000 | 2100 | [6 empty] | na |  | FALSE
B-1 | S1A | Yes | 2024-06-10 | 15 | Apex | B-1 | EDB (dibromoethane, 1,2-) | c, v | <0.0708 (ND) | 0.0708 | mg/kg | FALSE | 0.73 | 2000 | 9 | 1400 | 250 | 1400 | [6 empty] | na |  | FALSE
B-1 | S1A | Yes | 2024-06-10 | 15 | Apex | B-1 | EDC (dichloroethane, 1,2-) | c, v | <0.0354 (ND) | 0.0354 | mg/kg | FALSE | 16 | 1500 | 200 | 1000 | 5600 | 1000 | [6 empty] | na |  | FALSE
B-1 | S1A | Yes | 2024-06-10 | 15 | Apex | B-1 | Ethylbenzene | c, v | 0.413 | 0.413 | mg/kg | TRUE | 150 | 82000 | 1700 | 31000 | 49000 | 31000 | 0.0027533 | 5.0366e-06 | 0.00024294 | 1.3323e-05 | 8.4286e-06 | 1.3323e-05 | na |  | FALSE
B-1 | S1A | Yes | 2024-06-10 | 15 | Apex | B-1 | MTBE (methyl t-butyl ether) | c, v | <0.0708 (ND) | 0.0708 | mg/kg | FALSE | 1100 | 840000 | 12000 | 840000 | 320000 | 840000 | [6 empty] | na |  | FALSE
B-1 | S1A | Yes | 2024-06-10 | 15 | Apex | B-1 | Naphthalene | c, v | <0.145 (ND) | 0.145 | mg/kg | FALSE | 23 | 810 | 580 | 750 | 16000 | 750 | [6 empty] | na |  | FALSE
B-1 | S1A | Yes | 2024-06-10 | 15 | Apex | B-1 | iso-Propylbenzene (cumene) | nc, v | 0.35 | 0.35 | mg/kg | TRUE |  | 57000 |  | 27000 |  | 27000 |  | 6.1404e-06 |  | 1.2963e-05 |  | 1.2963e-05 | na |  | FALSE
B-1 | S1A | Yes | 2024-06-10 | 15 | Apex | B-1 | Tetrachloroethene (PCE) | c, v | 0.0785 | 0.0785 | mg/kg | TRUE | 1000 | 4300 | 10000 | 1800 | 280000 | 1800 | 7.85e-05 | 1.8256e-05 | 7.85e-06 | 4.3611e-05 | 2.8036e-07 | 4.3611e-05 | na |  | FALSE
B-1 | S1A | Yes | 2024-06-10 | 15 | Apex | B-1 | Toluene | nc, v | <0.0708 (ND) | 0.0708 | mg/kg | FALSE |  | 88000 |  | 28000 |  | 28000 | [6 empty] | na |  | FALSE
B-1 | S1A | Yes | 2024-06-10 | 15 | Apex | B-1 | Trichloroethane, 1,1,1- | nc, v | <0.0354 (ND) | 0.0354 | mg/kg | FALSE |  | 870000 |  | 470000 |  | 470000 | [6 empty] | na |  | FALSE
B-1 | S1A | Yes | 2024-06-10 | 15 | Apex | B-1 | Trichloroethane, 1,1,2- | c, v | <0.354 (ND) | 0.354 | mg/kg | FALSE | 26 | 55 | 320 | 54 | 8900 | 54 | [6 empty] | na |  | FALSE
B-1 | S1A | Yes | 2024-06-10 | 15 | Apex | B-1 | Trichloroethene (TCE) | NA, v | 0.0446 | 0.0446 | mg/kg | TRUE | 51 |  | 130 |  | 3700 |  | 0.00087451 |  | 0.00034308 |  | 1.2054e-05 |  | na |  | FALSE
B-1 | S1A | Yes | 2024-06-10 | 15 | Apex | B-1 | Trichlorofluoromethane (Freon 11) | nc, v | <0.142 (ND) | 0.142 | mg/kg | FALSE |  | 130000 |  | 69000 |  | 69000 | [6 empty] | na |  | FALSE
B-1 | S1A | Yes | 2024-06-10 | 15 | Apex | B-1 | Trimethylbenzene, 1,2,4- | nc, v | 3.7 | 3.7 | mg/kg | TRUE |  | 6900 |  | 2900 |  | 2900 |  | 0.00053623 |  | 0.0012759 |  | 0.0012759 | na |  | FALSE
B-1 | S1A | Yes | 2024-06-10 | 15 | Apex | B-1 | Trimethylbenzene, 1,3,5- | nc, v | 0.512 | 0.512 | mg/kg | TRUE |  | 6900 |  | 2900 |  | 2900 |  | 7.4203e-05 |  | 0.00017655 |  | 0.00017655 | na |  | FALSE
B-1 | S1A | Yes | 2024-06-10 | 15 | Apex | B-1 | Vinyl chloride | c, v | <0.0354 (ND) | 0.0354 | mg/kg | FALSE | 4.4 | 3100 | 34 | 1000 | 950 | 1000 | [6 empty] | na |  | FALSE
B-1 | S1A | Yes | 2024-06-10 | 15 | Apex | B-1 | Xylenes | nc, v | 1.121 | 1.121 | mg/kg | TRUE |  | 25000 |  | 20000 |  | 20000 |  | 4.484e-05 |  | 5.605e-05 |  | 5.605e-05 | na |  | FALSE
B-1 | S1A | Yes | 2024-06-10 | 15 | Apex | B-1 | Arsenic | c, nv | --- |  | mg/kg | FALSE | 1.9 | 310 | 15 | 97 | 420 | 97 | [8 empty] | FALSE
B-1 | S1A | Yes | 2024-06-10 | 15 | Apex | B-1 | Barium | nc, nv | --- |  | mg/kg | FALSE |  | 220000 |  | 69000 |  | 69000 | [6 empty] | na |  | FALSE
B-1 | S1A | Yes | 2024-06-10 | 15 | Apex | B-1 | Cadmium | nc, nv | --- |  | mg/kg | FALSE | 9000 | 1100 | 220000 | 350 | 6200000 | 350 | [6 empty] | na |  | FALSE
B-1 | S1A | Yes | 2024-06-10 | 15 | Apex | B-1 | Chromium (III) | nc, nv | --- |  | mg/kg | FALSE |  | 1700000 |  | 530000 |  | 530000 | [6 empty] | na |  | FALSE
B-1 | S1A | Yes | 2024-06-10 | 15 | Apex | B-1 | Lead | NA, nv | --- |  | mg/kg | FALSE |  | 530 |  | 270 |  | 740 | [6 empty] | na |  | FALSE
B-1 | S1A | Yes | 2024-06-10 | 15 | Apex | B-1 | Mercury | nc, nv | --- |  | mg/kg | FALSE |  | 350 |  | 110 |  | 110 | [6 empty] | na |  | FALSE
B-1 | S1A | Yes | 2024-06-10 | 15 | Apex | B-1 | Silver | nc, nv | --- |  | mg/kg | FALSE |  | 5800 |  | 1800 |  | 1800 | [6 empty] | na |  | FALSE
B-1 | S1A | Yes | 2024-06-10 | 15 | Apex | B-1 | Polychlorinated biphenyls (Total PCBs) | c, v | --- |  | mg/kg | FALSE | 0.74 | 11 | 8.4 | 4.9 | 230 | 4.9 | [6 empty] | na |  | FALSE
B-1 | S1A | Yes | 2024-06-10 | 15 | Apex | B-1 | Acenaphthene | nc, v | <0.176 (ND) | 0.176 | mg/kg | FALSE |  | 70000 |  | 21000 |  | 21000 | [6 empty] | na |  | FALSE
B-1 | S1A | Yes | 2024-06-10 | 15 | Apex | B-1 | Anthracene | nc, v | <0.103 (ND) | 0.103 | mg/kg | FALSE |  | 350000 |  | 110000 |  | 110000 | [6 empty] | na |  | FALSE
B-1 | S1A | Yes | 2024-06-10 | 15 | Apex | B-1 | Benz[a]anthracene | c, v | <0.103 (ND) | 0.103 | mg/kg | FALSE | 21 |  | 170 |  | 4800 | [7 empty] | na |  | FALSE
B-1 | S1A | Yes | 2024-06-10 | 15 | Apex | B-1 | Benzo[a]pyrene | c, nv | <0.103 (ND) | 0.103 | mg/kg | FALSE | 2.1 | 220 | 17 | 74 | 490 | 74 | [6 empty] | na |  | FALSE
B-1 | S1A | Yes | 2024-06-10 | 15 | Apex | B-1 | Benzo[b]fluoranthene | c, nv | <0.114 (ND) | 0.114 | mg/kg | FALSE | 21 |  | 170 |  | 4900 | [7 empty] | na |  | FALSE
B-1 | S1A | Yes | 2024-06-10 | 15 | Apex | B-1 | Benzo[k]fluoranthene | c, nv | <0.103 (ND) | 0.103 | mg/kg | FALSE | 210 |  | 1700 |  | 49000 | [7 empty] | na |  | FALSE
B-1 | S1A | Yes | 2024-06-10 | 15 | Apex | B-1 | Chrysene | c, nv | 0.304 | 0.304 | mg/kg | TRUE | 290 |  | 2400 |  | 67000 |  | 0.0010483 |  | 0.00012667 |  | 4.5373e-06 |  | na |  | FALSE
B-1 | S1A | Yes | 2024-06-10 | 15 | Apex | B-1 | Dibenz[a,h]anthracene | c, nv | <0.103 (ND) | 0.103 | mg/kg | FALSE | 2.1 |  | 17 |  | 490 | [7 empty] | na |  | FALSE
B-1 | S1A | Yes | 2024-06-10 | 15 | Apex | B-1 | Fluoranthene | nc, nv | 0.313 | 0.313 | mg/kg | TRUE |  | 30000 |  | 10000 |  | 10000 |  | 1.0433e-05 |  | 3.13e-05 |  | 3.13e-05 | na |  | FALSE
B-1 | S1A | Yes | 2024-06-10 | 15 | Apex | B-1 | Fluorene | nc, v | 0.328 | 0.328 | mg/kg | TRUE |  | 47000 |  | 14000 |  | 14000 |  | 6.9787e-06 |  | 2.3429e-05 |  | 2.3429e-05 | na |  | FALSE
B-1 | S1A | Yes | 2024-06-10 | 15 | Apex | B-1 | Indeno[1,2,3-cd]pyrene | c, nv | <0.103 (ND) | 0.103 | mg/kg | FALSE | 2.9 |  | 24 |  | 670 | [7 empty] | na |  | FALSE
B-1 | S1A | Yes | 2024-06-10 | 15 | Apex | B-1 | Pyrene | nc, v | 0.399 | 0.399 | mg/kg | TRUE |  | 23000 |  | 7500 |  | 7500 |  | 1.7348e-05 |  | 5.32e-05 |  | 5.32e-05 | na |  | FALSE
B-1 | S1A | Yes | 2024-06-10 | 15 | Apex | B-1 | Styrene | nc, v | <0.0708 (ND) | 0.0708 | mg/kg | FALSE |  | 130000 |  | 56000 |  | 56000 | [6 empty] | na |  | FALSE
B-1 | S1A | Yes | 2024-06-10 | 15 | Apex | B-1 | Generic Gasoline (GRO) | nc, v | 405 | 405 | mg/kg | TRUE |  | 20000 |  | 9700 |  |  |  | 0.02025 |  | 0.041753 |  |  | na |  | FALSE
B-1 | S1A | Yes | 2024-06-10 | 15 | Apex | B-1 | Generic Diesel / Heating Oil (DRO) | nc, v | <434 (ND) | 434 | mg/kg | FALSE |  | 14000 |  | 4600 | [8 empty] | na |  | FALSE
B-1 | S1A | Yes | 2024-06-10 | 15 | Apex | B-1 | Generic Mineral Insulating Oil (RRO) | nc, nv | 24500 | 24500 | mg/kg | TRUE |  | 14000 |  | 4600 |  |  |  | 1.75 |  | 5.3261 |  |  | na |  | TRUE
B-2 | S2A | Yes | 2024-06-10 | 22 | Apex | B-2 | Acrylonitrile | c, v | <0.135 (ND) | 0.135 | mg/kg | FALSE | 4 | 550 | 40 | 540 | 1100 | 540 | [6 empty] | na | na | FALSE
B-2 | S2A | Yes | 2024-06-10 | 22 | Apex | B-2 | Benzene | c, v | <0.0135 (ND) | 0.0135 | mg/kg | FALSE | 37 | 3000 | 380 | 1200 | 11000 | 1200 | [6 empty] | na | na | FALSE
B-2 | S2A | Yes | 2024-06-10 | 22 | Apex | B-2 | Bromodichloromethane | c, v | <0.0675 (ND) | 0.0675 | mg/kg | FALSE | 15 | 23000 | 230 | 7100 | 6300 | 7100 | [6 empty] | na | na | FALSE
B-2 | S2A | Yes | 2024-06-10 | 22 | Apex | B-2 | Bromoform | c, v | <0.135 (ND) | 0.135 | mg/kg | FALSE | 260 | 23000 | 2700 | 7100 | 74000 | 7100 | [6 empty] | na | na | FALSE
B-2 | S2A | Yes | 2024-06-10 | 22 | Apex | B-2 | Bromomethane | nc, v | <0.675 (ND) | 0.675 | mg/kg | FALSE |  | 750 |  | 370 |  | 370 | [6 empty] | na | na | FALSE
B-2 | S2A | Yes | 2024-06-10 | 22 | Apex | B-2 | Carbon tetrachloride | c, v | <0.0675 (ND) | 0.0675 | mg/kg | FALSE | 34 | 4000 | 320 | 1300 | 8900 | 1300 | [6 empty] | na | na | FALSE
B-2 | S2A | Yes | 2024-06-10 | 22 | Apex | B-2 | Chlorobenzene | nc, v | <0.0337 (ND) | 0.0337 | mg/kg | FALSE |  | 8700 |  | 4700 |  | 4700 | [6 empty] | na | na | FALSE
B-2 | S2A | Yes | 2024-06-10 | 22 | Apex | B-2 | Chlorodibromomethane (dibromochloromethane) | c, v | <0.135 (ND) | 0.135 | mg/kg | FALSE | 17 | 23000 | 210 | 7100 | 5800 | 7100 | [6 empty] | na | na | FALSE
B-2 | S2A | Yes | 2024-06-10 | 22 | Apex | B-2 | Chloroethane (ethyl chloride) | nc, v | <0.675 (ND) | 0.675 | mg/kg | FALSE |  | 2800000 |  | 2800000 |  | 2800000 | [6 empty] | na | na | FALSE
B-2 | S2A | Yes | 2024-06-10 | 22 | Apex | B-2 | Chloroform | c, v | <0.0675 (ND) | 0.0675 | mg/kg | FALSE | 26 | 8200 | 410 | 3100 | 11000 | 3100 | [6 empty] | na | na | FALSE
B-2 | S2A | Yes | 2024-06-10 | 22 | Apex | B-2 | Chloromethane | nc, v | <0.337 (ND) | 0.337 | mg/kg | FALSE |  | 25000 |  | 25000 |  | 25000 | [6 empty] | na | na | FALSE
B-2 | S2A | Yes | 2024-06-10 | 22 | Apex | B-2 | Dichlorobenzene, 1,2- | nc, v | <0.0337 (ND) | 0.0337 | mg/kg | FALSE |  | 36000 |  | 20000 |  | 20000 | [6 empty] | na | na | FALSE
B-2 | S2A | Yes | 2024-06-10 | 22 | Apex | B-2 | Dichlorobenzene, 1,4- | c, v | <0.0337 (ND) | 0.0337 | mg/kg | FALSE | 64 | 60000 | 1300 | 22000 | 36000 | 22000 | [6 empty] | na | na | FALSE
B-2 | S2A | Yes | 2024-06-10 | 22 | Apex | B-2 | Dichloroethane, 1,1- | c, v | <0.0337 (ND) | 0.0337 | mg/kg | FALSE | 260 | 230000 | 3200 | 71000 | 89000 | 71000 | [6 empty] | na | na | FALSE
B-2 | S2A | Yes | 2024-06-10 | 22 | Apex | B-2 | Dichloroethene, 1,1- | nc, v | <0.0337 (ND) | 0.0337 | mg/kg | FALSE |  | 29000 |  | 13000 |  | 13000 | [6 empty] | na | na | FALSE
B-2 | S2A | Yes | 2024-06-10 | 22 | Apex | B-2 | Dichloroethene, cis-1,2- | nc, v | <0.0337 (ND) | 0.0337 | mg/kg | FALSE |  | 2300 |  | 710 |  | 710 | [6 empty] | na | na | FALSE
B-2 | S2A | Yes | 2024-06-10 | 22 | Apex | B-2 | Dichloroethene, trans-1,2- | nc, v | <0.0337 (ND) | 0.0337 | mg/kg | FALSE |  | 23000 |  | 7100 |  | 7100 | [6 empty] | na | na | FALSE
B-2 | S2A | Yes | 2024-06-10 | 22 | Apex | B-2 | Dichloromethane (Methylene Chloride) | c, v | <0.675 (ND) | 0.675 | mg/kg | FALSE | 1600 | 6700 | 12000 | 2100 | 340000 | 2100 | [6 empty] | na | na | FALSE
B-2 | S2A | Yes | 2024-06-10 | 22 | Apex | B-2 | EDB (dibromoethane, 1,2-) | c, v | <0.0675 (ND) | 0.0675 | mg/kg | FALSE | 0.73 | 2000 | 9 | 1400 | 250 | 1400 | [6 empty] | na | na | FALSE
B-2 | S2A | Yes | 2024-06-10 | 22 | Apex | B-2 | EDC (dichloroethane, 1,2-) | c, v | <0.0337 (ND) | 0.0337 | mg/kg | FALSE | 16 | 1500 | 200 | 1000 | 5600 | 1000 | [6 empty] | na | na | FALSE
B-2 | S2A | Yes | 2024-06-10 | 22 | Apex | B-2 | Ethylbenzene | c, v | <0.0337 (ND) | 0.0337 | mg/kg | FALSE | 150 | 82000 | 1700 | 31000 | 49000 | 31000 | [6 empty] | na | na | FALSE
B-2 | S2A | Yes | 2024-06-10 | 22 | Apex | B-2 | MTBE (methyl t-butyl ether) | c, v | <0.0675 (ND) | 0.0675 | mg/kg | FALSE | 1100 | 840000 | 12000 | 840000 | 320000 | 840000 | [6 empty] | na | na | FALSE
B-2 | S2A | Yes | 2024-06-10 | 22 | Apex | B-2 | Naphthalene | c, v | <0.135 (ND) | 0.135 | mg/kg | FALSE | 23 | 810 | 580 | 750 | 16000 | 750 | [6 empty] | na | na | FALSE
B-2 | S2A | Yes | 2024-06-10 | 22 | Apex | B-2 | iso-Propylbenzene (cumene) | nc, v | <0.0675 (ND) | 0.0675 | mg/kg | FALSE |  | 57000 |  | 27000 |  | 27000 | [6 empty] | na | na | FALSE
B-2 | S2A | Yes | 2024-06-10 | 22 | Apex | B-2 | Tetrachloroethene (PCE) | c, v | <0.0337 (ND) | 0.0337 | mg/kg | FALSE | 1000 | 4300 | 10000 | 1800 | 280000 | 1800 | [6 empty] | na | na | FALSE
B-2 | S2A | Yes | 2024-06-10 | 22 | Apex | B-2 | Toluene | nc, v | <0.0675 (ND) | 0.0675 | mg/kg | FALSE |  | 88000 |  | 28000 |  | 28000 | [6 empty] | na | na | FALSE
B-2 | S2A | Yes | 2024-06-10 | 22 | Apex | B-2 | Trichloroethane, 1,1,1- | nc, v | <0.0337 (ND) | 0.0337 | mg/kg | FALSE |  | 870000 |  | 470000 |  | 470000 | [6 empty] | na | na | FALSE
B-2 | S2A | Yes | 2024-06-10 | 22 | Apex | B-2 | Trichloroethane, 1,1,2- | c, v | <0.0337 (ND) | 0.0337 | mg/kg | FALSE | 26 | 55 | 320 | 54 | 8900 | 54 | [6 empty] | na | na | FALSE
B-2 | S2A | Yes | 2024-06-10 | 22 | Apex | B-2 | Trichloroethene (TCE) | NA, v | <0.0337 (ND) | 0.0337 | mg/kg | FALSE | 51 |  | 130 |  | 3700 | [7 empty] | na | na | FALSE
B-2 | S2A | Yes | 2024-06-10 | 22 | Apex | B-2 | Trichlorofluoromethane (Freon 11) | nc, v | <0.135 (ND) | 0.135 | mg/kg | FALSE |  | 130000 |  | 69000 |  | 69000 | [6 empty] | na | na | FALSE
B-2 | S2A | Yes | 2024-06-10 | 22 | Apex | B-2 | Trimethylbenzene, 1,2,4- | nc, v | <0.0675 (ND) | 0.0675 | mg/kg | FALSE |  | 6900 |  | 2900 |  | 2900 | [6 empty] | na | na | FALSE
B-2 | S2A | Yes | 2024-06-10 | 22 | Apex | B-2 | Trimethylbenzene, 1,3,5- | nc, v | <0.0675 (ND) | 0.0675 | mg/kg | FALSE |  | 6900 |  | 2900 |  | 2900 | [6 empty] | na | na | FALSE
B-2 | S2A | Yes | 2024-06-10 | 22 | Apex | B-2 | Vinyl chloride | c, v | <0.0337 (ND) | 0.0337 | mg/kg | FALSE | 4.4 | 3100 | 34 | 1000 | 950 | 1000 | [6 empty] | na | na | FALSE
B-2 | S2A | Yes | 2024-06-10 | 22 | Apex | B-2 | Xylenes | nc, v | <0.0675 (ND) | 0.0675 | mg/kg | FALSE |  | 25000 |  | 20000 |  | 20000 | [6 empty] | na | na | FALSE
B-2 | S2A | Yes | 2024-06-10 | 22 | Apex | B-2 | Arsenic | c, nv | --- |  | mg/kg | FALSE | 1.9 | 310 | 15 | 97 | 420 | 97 | [8 empty] | FALSE
B-2 | S2A | Yes | 2024-06-10 | 22 | Apex | B-2 | Barium | nc, nv | --- |  | mg/kg | FALSE |  | 220000 |  | 69000 |  | 69000 | [6 empty] | na | na | FALSE
B-2 | S2A | Yes | 2024-06-10 | 22 | Apex | B-2 | Cadmium | nc, nv | --- |  | mg/kg | FALSE | 9000 | 1100 | 220000 | 350 | 6200000 | 350 | [6 empty] | na | na | FALSE
B-2 | S2A | Yes | 2024-06-10 | 22 | Apex | B-2 | Chromium (III) | nc, nv | --- |  | mg/kg | FALSE |  | 1700000 |  | 530000 |  | 530000 | [6 empty] | na | na | FALSE
B-2 | S2A | Yes | 2024-06-10 | 22 | Apex | B-2 | Lead | NA, nv | --- |  | mg/kg | FALSE |  | 530 |  | 270 |  | 740 | [6 empty] | na | na | FALSE
B-2 | S2A | Yes | 2024-06-10 | 22 | Apex | B-2 | Mercury | nc, nv | --- |  | mg/kg | FALSE |  | 350 |  | 110 |  | 110 | [6 empty] | na | na | FALSE
B-2 | S2A | Yes | 2024-06-10 | 22 | Apex | B-2 | Silver | nc, nv | --- |  | mg/kg | FALSE |  | 5800 |  | 1800 |  | 1800 | [6 empty] | na | na | FALSE
B-2 | S2A | Yes | 2024-06-10 | 22 | Apex | B-2 | Polychlorinated biphenyls (Total PCBs) | c, v | --- |  | mg/kg | FALSE | 0.74 | 11 | 8.4 | 4.9 | 230 | 4.9 | [6 empty] | na | na | FALSE
B-2 | S2A | Yes | 2024-06-10 | 22 | Apex | B-2 | Acenaphthene | nc, v | --- |  | mg/kg | FALSE |  | 70000 |  | 21000 |  | 21000 | [6 empty] | na | na | FALSE
B-2 | S2A | Yes | 2024-06-10 | 22 | Apex | B-2 | Anthracene | nc, v | --- |  | mg/kg | FALSE |  | 350000 |  | 110000 |  | 110000 | [6 empty] | na | na | FALSE
B-2 | S2A | Yes | 2024-06-10 | 22 | Apex | B-2 | Benz[a]anthracene | c, v | --- |  | mg/kg | FALSE | 21 |  | 170 |  | 4800 | [7 empty] | na | na | FALSE
B-2 | S2A | Yes | 2024-06-10 | 22 | Apex | B-2 | Benzo[a]pyrene | c, nv | --- |  | mg/kg | FALSE | 2.1 | 220 | 17 | 74 | 490 | 74 | [6 empty] | na | na | FALSE
B-2 | S2A | Yes | 2024-06-10 | 22 | Apex | B-2 | Benzo[b]fluoranthene | c, nv | --- |  | mg/kg | FALSE | 21 |  | 170 |  | 4900 | [7 empty] | na | na | FALSE
B-2 | S2A | Yes | 2024-06-10 | 22 | Apex | B-2 | Benzo[k]fluoranthene | c, nv | --- |  | mg/kg | FALSE | 210 |  | 1700 |  | 49000 | [7 empty] | na | na | FALSE
B-2 | S2A | Yes | 2024-06-10 | 22 | Apex | B-2 | Chrysene | c, nv | --- |  | mg/kg | FALSE | 290 |  | 2400 |  | 67000 | [7 empty] | na | na | FALSE
B-2 | S2A | Yes | 2024-06-10 | 22 | Apex | B-2 | Dibenz[a,h]anthracene | c, nv | --- |  | mg/kg | FALSE | 2.1 |  | 17 |  | 490 | [7 empty] | na | na | FALSE
B-2 | S2A | Yes | 2024-06-10 | 22 | Apex | B-2 | Fluoranthene | nc, nv | --- |  | mg/kg | FALSE |  | 30000 |  | 10000 |  | 10000 | [6 empty] | na | na | FALSE
B-2 | S2A | Yes | 2024-06-10 | 22 | Apex | B-2 | Fluorene | nc, v | --- |  | mg/kg | FALSE |  | 47000 |  | 14000 |  | 14000 | [6 empty] | na | na | FALSE
B-2 | S2A | Yes | 2024-06-10 | 22 | Apex | B-2 | Indeno[1,2,3-cd]pyrene | c, nv | --- |  | mg/kg | FALSE | 2.9 |  | 24 |  | 670 | [7 empty] | na | na | FALSE
B-2 | S2A | Yes | 2024-06-10 | 22 | Apex | B-2 | Pyrene | nc, v | --- |  | mg/kg | FALSE |  | 23000 |  | 7500 |  | 7500 | [6 empty] | na | na | FALSE
B-2 | S2A | Yes | 2024-06-10 | 22 | Apex | B-2 | Styrene | nc, v | <0.0675 (ND) | 0.0675 | mg/kg | FALSE |  | 130000 |  | 56000 |  | 56000 | [6 empty] | na | na | FALSE
B-2 | S2A | Yes | 2024-06-10 | 22 | Apex | B-2 | Generic Gasoline (GRO) | nc, v | <6.75 (ND) | 6.75 | mg/kg | FALSE |  | 20000 |  | 9700 | [8 empty] | na | na | FALSE
B-2 | S2A | Yes | 2024-06-10 | 22 | Apex | B-2 | Generic Diesel / Heating Oil (DRO) | nc, v | <22.7 (ND) | 22.7 | mg/kg | FALSE |  | 14000 |  | 4600 | [8 empty] | na | na | FALSE
B-2 | S2A | Yes | 2024-06-10 | 22 | Apex | B-2 | Generic Mineral Insulating Oil (RRO) | nc, nv | <45.4 (ND) | 45.4 | mg/kg | FALSE |  | 14000 |  | 4600 | [8 empty] | na | na | FALSE
B-3 | S3A | Yes | 2024-06-10 | 25 | Apex | B-3 | Acrylonitrile | c, v | <0.119 (ND) | 0.119 | mg/kg | FALSE | 4 | 550 | 40 | 540 | 1100 | 540 | [6 empty] | na | na | FALSE
B-3 | S3A | Yes | 2024-06-10 | 25 | Apex | B-3 | Benzene | c, v | <0.0119 (ND) | 0.0119 | mg/kg | FALSE | 37 | 3000 | 380 | 1200 | 11000 | 1200 | [6 empty] | na | na | FALSE
B-3 | S3A | Yes | 2024-06-10 | 25 | Apex | B-3 | Bromodichloromethane | c, v | <0.0594 (ND) | 0.0594 | mg/kg | FALSE | 15 | 23000 | 230 | 7100 | 6300 | 7100 | [6 empty] | na | na | FALSE
B-3 | S3A | Yes | 2024-06-10 | 25 | Apex | B-3 | Bromoform | c, v | <0.119 (ND) | 0.119 | mg/kg | FALSE | 260 | 23000 | 2700 | 7100 | 74000 | 7100 | [6 empty] | na | na | FALSE
B-3 | S3A | Yes | 2024-06-10 | 25 | Apex | B-3 | Bromomethane | nc, v | <0.594 (ND) | 0.594 | mg/kg | FALSE |  | 750 |  | 370 |  | 370 | [6 empty] | na | na | FALSE
B-3 | S3A | Yes | 2024-06-10 | 25 | Apex | B-3 | Carbon tetrachloride | c, v | <0.0594 (ND) | 0.0594 | mg/kg | FALSE | 34 | 4000 | 320 | 1300 | 8900 | 1300 | [6 empty] | na | na | FALSE
B-3 | S3A | Yes | 2024-06-10 | 25 | Apex | B-3 | Chlorobenzene | nc, v | <0.0297 (ND) | 0.0297 | mg/kg | FALSE |  | 8700 |  | 4700 |  | 4700 | [6 empty] | na | na | FALSE
B-3 | S3A | Yes | 2024-06-10 | 25 | Apex | B-3 | Chlorodibromomethane (dibromochloromethane) | c, v | <0.119 (ND) | 0.119 | mg/kg | FALSE | 17 | 23000 | 210 | 7100 | 5800 | 7100 | [6 empty] | na | na | FALSE
B-3 | S3A | Yes | 2024-06-10 | 25 | Apex | B-3 | Chloroethane (ethyl chloride) | nc, v | <0.594 (ND) | 0.594 | mg/kg | FALSE |  | 2800000 |  | 2800000 |  | 2800000 | [6 empty] | na | na | FALSE
B-3 | S3A | Yes | 2024-06-10 | 25 | Apex | B-3 | Chloroform | c, v | <0.0594 (ND) | 0.0594 | mg/kg | FALSE | 26 | 8200 | 410 | 3100 | 11000 | 3100 | [6 empty] | na | na | FALSE
B-3 | S3A | Yes | 2024-06-10 | 25 | Apex | B-3 | Chloromethane | nc, v | <0.297 (ND) | 0.297 | mg/kg | FALSE |  | 25000 |  | 25000 |  | 25000 | [6 empty] | na | na | FALSE
B-3 | S3A | Yes | 2024-06-10 | 25 | Apex | B-3 | Dichlorobenzene, 1,2- | nc, v | <0.0297 (ND) | 0.0297 | mg/kg | FALSE |  | 36000 |  | 20000 |  | 20000 | [6 empty] | na | na | FALSE
B-3 | S3A | Yes | 2024-06-10 | 25 | Apex | B-3 | Dichlorobenzene, 1,4- | c, v | <0.0297 (ND) | 0.0297 | mg/kg | FALSE | 64 | 60000 | 1300 | 22000 | 36000 | 22000 | [6 empty] | na | na | FALSE
B-3 | S3A | Yes | 2024-06-10 | 25 | Apex | B-3 | Dichloroethane, 1,1- | c, v | <0.0297 (ND) | 0.0297 | mg/kg | FALSE | 260 | 230000 | 3200 | 71000 | 89000 | 71000 | [6 empty] | na | na | FALSE
B-3 | S3A | Yes | 2024-06-10 | 25 | Apex | B-3 | Dichloroethene, 1,1- | nc, v | <0.0297 (ND) | 0.0297 | mg/kg | FALSE |  | 29000 |  | 13000 |  | 13000 | [6 empty] | na | na | FALSE
B-3 | S3A | Yes | 2024-06-10 | 25 | Apex | B-3 | Dichloroethene, cis-1,2- | nc, v | <0.0297 (ND) | 0.0297 | mg/kg | FALSE |  | 2300 |  | 710 |  | 710 | [6 empty] | na | na | FALSE
B-3 | S3A | Yes | 2024-06-10 | 25 | Apex | B-3 | Dichloroethene, trans-1,2- | nc, v | <0.0297 (ND) | 0.0297 | mg/kg | FALSE |  | 23000 |  | 7100 |  | 7100 | [6 empty] | na | na | FALSE
B-3 | S3A | Yes | 2024-06-10 | 25 | Apex | B-3 | Dichloromethane (Methylene Chloride) | c, v | <0.594 (ND) | 0.594 | mg/kg | FALSE | 1600 | 6700 | 12000 | 2100 | 340000 | 2100 | [6 empty] | na | na | FALSE
B-3 | S3A | Yes | 2024-06-10 | 25 | Apex | B-3 | EDB (dibromoethane, 1,2-) | c, v | <0.0594 (ND) | 0.0594 | mg/kg | FALSE | 0.73 | 2000 | 9 | 1400 | 250 | 1400 | [6 empty] | na | na | FALSE
B-3 | S3A | Yes | 2024-06-10 | 25 | Apex | B-3 | EDC (dichloroethane, 1,2-) | c, v | <0.0297 (ND) | 0.0297 | mg/kg | FALSE | 16 | 1500 | 200 | 1000 | 5600 | 1000 | [6 empty] | na | na | FALSE
B-3 | S3A | Yes | 2024-06-10 | 25 | Apex | B-3 | Ethylbenzene | c, v | <0.0297 (ND) | 0.0297 | mg/kg | FALSE | 150 | 82000 | 1700 | 31000 | 49000 | 31000 | [6 empty] | na | na | FALSE
B-3 | S3A | Yes | 2024-06-10 | 25 | Apex | B-3 | MTBE (methyl t-butyl ether) | c, v | <0.0594 (ND) | 0.0594 | mg/kg | FALSE | 1100 | 840000 | 12000 | 840000 | 320000 | 840000 | [6 empty] | na | na | FALSE
B-3 | S3A | Yes | 2024-06-10 | 25 | Apex | B-3 | Naphthalene | c, v | <0.119 (ND) | 0.119 | mg/kg | FALSE | 23 | 810 | 580 | 750 | 16000 | 750 | [6 empty] | na | na | FALSE
B-3 | S3A | Yes | 2024-06-10 | 25 | Apex | B-3 | iso-Propylbenzene (cumene) | nc, v | <0.0594 (ND) | 0.0594 | mg/kg | FALSE |  | 57000 |  | 27000 |  | 27000 | [6 empty] | na | na | FALSE
B-3 | S3A | Yes | 2024-06-10 | 25 | Apex | B-3 | Tetrachloroethene (PCE) | c, v | <0.0297 (ND) | 0.0297 | mg/kg | FALSE | 1000 | 4300 | 10000 | 1800 | 280000 | 1800 | [6 empty] | na | na | FALSE
B-3 | S3A | Yes | 2024-06-10 | 25 | Apex | B-3 | Toluene | nc, v | <0.0594 (ND) | 0.0594 | mg/kg | FALSE |  | 88000 |  | 28000 |  | 28000 | [6 empty] | na | na | FALSE
B-3 | S3A | Yes | 2024-06-10 | 25 | Apex | B-3 | Trichloroethane, 1,1,1- | nc, v | <0.0297 (ND) | 0.0297 | mg/kg | FALSE |  | 870000 |  | 470000 |  | 470000 | [6 empty] | na | na | FALSE
B-3 | S3A | Yes | 2024-06-10 | 25 | Apex | B-3 | Trichloroethane, 1,1,2- | c, v | <0.0297 (ND) | 0.0297 | mg/kg | FALSE | 26 | 55 | 320 | 54 | 8900 | 54 | [6 empty] | na | na | FALSE
B-3 | S3A | Yes | 2024-06-10 | 25 | Apex | B-3 | Trichloroethene (TCE) | NA, v | <0.0297 (ND) | 0.0297 | mg/kg | FALSE | 51 |  | 130 |  | 3700 | [7 empty] | na | na | FALSE
B-3 | S3A | Yes | 2024-06-10 | 25 | Apex | B-3 | Trichlorofluoromethane (Freon 11) | nc, v | <0.119 (ND) | 0.119 | mg/kg | FALSE |  | 130000 |  | 69000 |  | 69000 | [6 empty] | na | na | FALSE
B-3 | S3A | Yes | 2024-06-10 | 25 | Apex | B-3 | Trimethylbenzene, 1,2,4- | nc, v | <0.0594 (ND) | 0.0594 | mg/kg | FALSE |  | 6900 |  | 2900 |  | 2900 | [6 empty] | na | na | FALSE
B-3 | S3A | Yes | 2024-06-10 | 25 | Apex | B-3 | Trimethylbenzene, 1,3,5- | nc, v | <0.0594 (ND) | 0.0594 | mg/kg | FALSE |  | 6900 |  | 2900 |  | 2900 | [6 empty] | na | na | FALSE
B-3 | S3A | Yes | 2024-06-10 | 25 | Apex | B-3 | Vinyl chloride | c, v | <0.0297 (ND) | 0.0297 | mg/kg | FALSE | 4.4 | 3100 | 34 | 1000 | 950 | 1000 | [6 empty] | na | na | FALSE
B-3 | S3A | Yes | 2024-06-10 | 25 | Apex | B-3 | Xylenes | nc, v | <0.0594 (ND) | 0.0594 | mg/kg | FALSE |  | 25000 |  | 20000 |  | 20000 | [6 empty] | na | na | FALSE
B-3 | S3A | Yes | 2024-06-10 | 25 | Apex | B-3 | Arsenic | c, nv | --- |  | mg/kg | FALSE | 1.9 | 310 | 15 | 97 | 420 | 97 | [8 empty] | FALSE
B-3 | S3A | Yes | 2024-06-10 | 25 | Apex | B-3 | Barium | nc, nv | --- |  | mg/kg | FALSE |  | 220000 |  | 69000 |  | 69000 | [6 empty] | na | na | FALSE
B-3 | S3A | Yes | 2024-06-10 | 25 | Apex | B-3 | Cadmium | nc, nv | --- |  | mg/kg | FALSE | 9000 | 1100 | 220000 | 350 | 6200000 | 350 | [6 empty] | na | na | FALSE
B-3 | S3A | Yes | 2024-06-10 | 25 | Apex | B-3 | Chromium (III) | nc, nv | --- |  | mg/kg | FALSE |  | 1700000 |  | 530000 |  | 530000 | [6 empty] | na | na | FALSE
B-3 | S3A | Yes | 2024-06-10 | 25 | Apex | B-3 | Lead | NA, nv | --- |  | mg/kg | FALSE |  | 530 |  | 270 |  | 740 | [6 empty] | na | na | FALSE
B-3 | S3A | Yes | 2024-06-10 | 25 | Apex | B-3 | Mercury | nc, nv | --- |  | mg/kg | FALSE |  | 350 |  | 110 |  | 110 | [6 empty] | na | na | FALSE
B-3 | S3A | Yes | 2024-06-10 | 25 | Apex | B-3 | Silver | nc, nv | --- |  | mg/kg | FALSE |  | 5800 |  | 1800 |  | 1800 | [6 empty] | na | na | FALSE
B-3 | S3A | Yes | 2024-06-10 | 25 | Apex | B-3 | Polychlorinated biphenyls (Total PCBs) | c, v | --- |  | mg/kg | FALSE | 0.74 | 11 | 8.4 | 4.9 | 230 | 4.9 | [6 empty] | na | na | FALSE
B-3 | S3A | Yes | 2024-06-10 | 25 | Apex | B-3 | Acenaphthene | nc, v | --- |  | mg/kg | FALSE |  | 70000 |  | 21000 |  | 21000 | [6 empty] | na | na | FALSE
B-3 | S3A | Yes | 2024-06-10 | 25 | Apex | B-3 | Anthracene | nc, v | --- |  | mg/kg | FALSE |  | 350000 |  | 110000 |  | 110000 | [6 empty] | na | na | FALSE
B-3 | S3A | Yes | 2024-06-10 | 25 | Apex | B-3 | Benz[a]anthracene | c, v | --- |  | mg/kg | FALSE | 21 |  | 170 |  | 4800 | [7 empty] | na | na | FALSE
B-3 | S3A | Yes | 2024-06-10 | 25 | Apex | B-3 | Benzo[a]pyrene | c, nv | --- |  | mg/kg | FALSE | 2.1 | 220 | 17 | 74 | 490 | 74 | [6 empty] | na | na | FALSE
B-3 | S3A | Yes | 2024-06-10 | 25 | Apex | B-3 | Benzo[b]fluoranthene | c, nv | --- |  | mg/kg | FALSE | 21 |  | 170 |  | 4900 | [7 empty] | na | na | FALSE
B-3 | S3A | Yes | 2024-06-10 | 25 | Apex | B-3 | Benzo[k]fluoranthene | c, nv | --- |  | mg/kg | FALSE | 210 |  | 1700 |  | 49000 | [7 empty] | na | na | FALSE
B-3 | S3A | Yes | 2024-06-10 | 25 | Apex | B-3 | Chrysene | c, nv | --- |  | mg/kg | FALSE | 290 |  | 2400 |  | 67000 | [7 empty] | na | na | FALSE
B-3 | S3A | Yes | 2024-06-10 | 25 | Apex | B-3 | Dibenz[a,h]anthracene | c, nv | --- |  | mg/kg | FALSE | 2.1 |  | 17 |  | 490 | [7 empty] | na | na | FALSE
B-3 | S3A | Yes | 2024-06-10 | 25 | Apex | B-3 | Fluoranthene | nc, nv | --- |  | mg/kg | FALSE |  | 30000 |  | 10000 |  | 10000 | [6 empty] | na | na | FALSE
B-3 | S3A | Yes | 2024-06-10 | 25 | Apex | B-3 | Fluorene | nc, v | --- |  | mg/kg | FALSE |  | 47000 |  | 14000 |  | 14000 | [6 empty] | na | na | FALSE
B-3 | S3A | Yes | 2024-06-10 | 25 | Apex | B-3 | Indeno[1,2,3-cd]pyrene | c, nv | --- |  | mg/kg | FALSE | 2.9 |  | 24 |  | 670 | [7 empty] | na | na | FALSE
B-3 | S3A | Yes | 2024-06-10 | 25 | Apex | B-3 | Pyrene | nc, v | --- |  | mg/kg | FALSE |  | 23000 |  | 7500 |  | 7500 | [6 empty] | na | na | FALSE
B-3 | S3A | Yes | 2024-06-10 | 25 | Apex | B-3 | Styrene | nc, v | <0.0594 (ND) | 0.0594 | mg/kg | FALSE |  | 130000 |  | 56000 |  | 56000 | [6 empty] | na | na | FALSE
B-3 | S3A | Yes | 2024-06-10 | 25 | Apex | B-3 | Generic Gasoline (GRO) | nc, v | <5.94 (ND) | 5.94 | mg/kg | FALSE |  | 20000 |  | 9700 | [8 empty] | na | na | FALSE
B-3 | S3A | Yes | 2024-06-10 | 25 | Apex | B-3 | Generic Diesel / Heating Oil (DRO) | nc, v | <19.9 (ND) | 19.9 | mg/kg | FALSE |  | 14000 |  | 4600 | [8 empty] | na | na | FALSE
B-3 | S3A | Yes | 2024-06-10 | 25 | Apex | B-3 | Generic Mineral Insulating Oil (RRO) | nc, nv | <39.8 (ND) | 39.8 | mg/kg | FALSE |  | 14000 |  | 4600 | [8 empty] | na | na | FALSE
S4A | 6671 S4A | No | 2024-06-10 | 20 | Apex | B-4 | Acrylonitrile | c, v | <0.132 (ND) | 0.132 | mg/kg | FALSE | 4 | 550 | 40 | 540 | 1100 | 540 | [6 empty] | na | na | FALSE
S4A | 6671 S4A | No | 2024-06-10 | 20 | Apex | B-4 | Benzene | c, v | <0.0132 (ND) | 0.0132 | mg/kg | FALSE | 37 | 3000 | 380 | 1200 | 11000 | 1200 | [6 empty] | na | na | FALSE
S4A | 6671 S4A | No | 2024-06-10 | 20 | Apex | B-4 | Bromodichloromethane | c, v | <0.066 (ND) | 0.066 | mg/kg | FALSE | 15 | 23000 | 230 | 7100 | 6300 | 7100 | [6 empty] | na | na | FALSE
S4A | 6671 S4A | No | 2024-06-10 | 20 | Apex | B-4 | Bromoform | c, v | <0.132 (ND) | 0.132 | mg/kg | FALSE | 260 | 23000 | 2700 | 7100 | 74000 | 7100 | [6 empty] | na | na | FALSE
S4A | 6671 S4A | No | 2024-06-10 | 20 | Apex | B-4 | Bromomethane | nc, v | <0.66 (ND) | 0.66 | mg/kg | FALSE |  | 750 |  | 370 |  | 370 | [6 empty] | na | na | FALSE
S4A | 6671 S4A | No | 2024-06-10 | 20 | Apex | B-4 | Carbon tetrachloride | c, v | <0.066 (ND) | 0.066 | mg/kg | FALSE | 34 | 4000 | 320 | 1300 | 8900 | 1300 | [6 empty] | na | na | FALSE
S4A | 6671 S4A | No | 2024-06-10 | 20 | Apex | B-4 | Chlorobenzene | nc, v | 0.312 | 0.312 | mg/kg | TRUE |  | 8700 |  | 4700 |  | 4700 |  | 3.5862e-05 |  | 6.6383e-05 |  | 6.6383e-05 | na | na | FALSE
S4A | 6671 S4A | No | 2024-06-10 | 20 | Apex | B-4 | Chlorodibromomethane (dibromochloromethane) | c, v | <0.132 (ND) | 0.132 | mg/kg | FALSE | 17 | 23000 | 210 | 7100 | 5800 | 7100 | [6 empty] | na | na | FALSE
S4A | 6671 S4A | No | 2024-06-10 | 20 | Apex | B-4 | Chloroethane (ethyl chloride) | nc, v | <0.66 (ND) | 0.66 | mg/kg | FALSE |  | 2800000 |  | 2800000 |  | 2800000 | [6 empty] | na | na | FALSE
S4A | 6671 S4A | No | 2024-06-10 | 20 | Apex | B-4 | Chloroform | c, v | <0.066 (ND) | 0.066 | mg/kg | FALSE | 26 | 8200 | 410 | 3100 | 11000 | 3100 | [6 empty] | na | na | FALSE
S4A | 6671 S4A | No | 2024-06-10 | 20 | Apex | B-4 | Chloromethane | nc, v | <0.33 (ND) | 0.33 | mg/kg | FALSE |  | 25000 |  | 25000 |  | 25000 | [6 empty] | na | na | FALSE
S4A | 6671 S4A | No | 2024-06-10 | 20 | Apex | B-4 | Dichlorobenzene, 1,2- | nc, v | 0.486 | 0.486 | mg/kg | TRUE |  | 36000 |  | 20000 |  | 20000 |  | 1.35e-05 |  | 2.43e-05 |  | 2.43e-05 | na | na | FALSE
S4A | 6671 S4A | No | 2024-06-10 | 20 | Apex | B-4 | Dichlorobenzene, 1,4- | c, v | 38.8 | 38.8 | mg/kg | TRUE | 64 | 60000 | 1300 | 22000 | 36000 | 22000 | 0.60625 | 0.00064667 | 0.029846 | 0.0017636 | 0.0010778 | 0.0017636 | na | na | TRUE
S4A | 6671 S4A | No | 2024-06-10 | 20 | Apex | B-4 | Dichloroethane, 1,1- | c, v | <0.033 (ND) | 0.033 | mg/kg | FALSE | 260 | 230000 | 3200 | 71000 | 89000 | 71000 | [6 empty] | na | na | FALSE
S4A | 6671 S4A | No | 2024-06-10 | 20 | Apex | B-4 | Dichloroethene, 1,1- | nc, v | <0.033 (ND) | 0.033 | mg/kg | FALSE |  | 29000 |  | 13000 |  | 13000 | [6 empty] | na | na | FALSE
S4A | 6671 S4A | No | 2024-06-10 | 20 | Apex | B-4 | Dichloroethene, cis-1,2- | nc, v | <0.033 (ND) | 0.033 | mg/kg | FALSE |  | 2300 |  | 710 |  | 710 | [6 empty] | na | na | FALSE
S4A | 6671 S4A | No | 2024-06-10 | 20 | Apex | B-4 | Dichloroethene, trans-1,2- | nc, v | <0.033 (ND) | 0.033 | mg/kg | FALSE |  | 23000 |  | 7100 |  | 7100 | [6 empty] | na | na | FALSE
S4A | 6671 S4A | No | 2024-06-10 | 20 | Apex | B-4 | Dichloromethane (Methylene Chloride) | c, v | <0.66 (ND) | 0.66 | mg/kg | FALSE | 1600 | 6700 | 12000 | 2100 | 340000 | 2100 | [6 empty] | na | na | FALSE
S4A | 6671 S4A | No | 2024-06-10 | 20 | Apex | B-4 | EDB (dibromoethane, 1,2-) | c, v | <0.066 (ND) | 0.066 | mg/kg | FALSE | 0.73 | 2000 | 9 | 1400 | 250 | 1400 | [6 empty] | na | na | FALSE
S4A | 6671 S4A | No | 2024-06-10 | 20 | Apex | B-4 | EDC (dichloroethane, 1,2-) | c, v | <0.033 (ND) | 0.033 | mg/kg | FALSE | 16 | 1500 | 200 | 1000 | 5600 | 1000 | [6 empty] | na | na | FALSE
S4A | 6671 S4A | No | 2024-06-10 | 20 | Apex | B-4 | Ethylbenzene | c, v | <0.033 (ND) | 0.033 | mg/kg | FALSE | 150 | 82000 | 1700 | 31000 | 49000 | 31000 | [6 empty] | na | na | FALSE
S4A | 6671 S4A | No | 2024-06-10 | 20 | Apex | B-4 | MTBE (methyl t-butyl ether) | c, v | <0.066 (ND) | 0.066 | mg/kg | FALSE | 1100 | 840000 | 12000 | 840000 | 320000 | 840000 | [6 empty] | na | na | FALSE
S4A | 6671 S4A | No | 2024-06-10 | 20 | Apex | B-4 | Naphthalene | c, v | <0.132 (ND) | 0.132 | mg/kg | FALSE | 23 | 810 | 580 | 750 | 16000 | 750 | [6 empty] | na | na | FALSE
S4A | 6671 S4A | No | 2024-06-10 | 20 | Apex | B-4 | iso-Propylbenzene (cumene) | nc, v | 0.147 | 0.147 | mg/kg | TRUE |  | 57000 |  | 27000 |  | 27000 |  | 2.5789e-06 |  | 5.4444e-06 |  | 5.4444e-06 | na | na | FALSE
S4A | 6671 S4A | No | 2024-06-10 | 20 | Apex | B-4 | Tetrachloroethene (PCE) | c, v | <0.033 (ND) | 0.033 | mg/kg | FALSE | 1000 | 4300 | 10000 | 1800 | 280000 | 1800 | [6 empty] | na | na | FALSE
S4A | 6671 S4A | No | 2024-06-10 | 20 | Apex | B-4 | Toluene | nc, v | <0.066 (ND) | 0.066 | mg/kg | FALSE |  | 88000 |  | 28000 |  | 28000 | [6 empty] | na | na | FALSE
S4A | 6671 S4A | No | 2024-06-10 | 20 | Apex | B-4 | Trichloroethane, 1,1,1- | nc, v | <0.033 (ND) | 0.033 | mg/kg | FALSE |  | 870000 |  | 470000 |  | 470000 | [6 empty] | na | na | FALSE
S4A | 6671 S4A | No | 2024-06-10 | 20 | Apex | B-4 | Trichloroethane, 1,1,2- | c, v | <0.033 (ND) | 0.033 | mg/kg | FALSE | 26 | 55 | 320 | 54 | 8900 | 54 | [6 empty] | na | na | FALSE
S4A | 6671 S4A | No | 2024-06-10 | 20 | Apex | B-4 | Trichloroethene (TCE) | NA, v | <0.033 (ND) | 0.033 | mg/kg | FALSE | 51 |  | 130 |  | 3700 | [7 empty] | na | na | FALSE
S4A | 6671 S4A | No | 2024-06-10 | 20 | Apex | B-4 | Trichlorofluoromethane (Freon 11) | nc, v | <0.132 (ND) | 0.132 | mg/kg | FALSE |  | 130000 |  | 69000 |  | 69000 | [6 empty] | na | na | FALSE
S4A | 6671 S4A | No | 2024-06-10 | 20 | Apex | B-4 | Trimethylbenzene, 1,2,4- | nc, v | 5.19 | 5.19 | mg/kg | TRUE |  | 6900 |  | 2900 |  | 2900 |  | 0.00075217 |  | 0.0017897 |  | 0.0017897 | na | na | FALSE
S4A | 6671 S4A | No | 2024-06-10 | 20 | Apex | B-4 | Trimethylbenzene, 1,3,5- | nc, v | 1.12 | 1.12 | mg/kg | TRUE |  | 6900 |  | 2900 |  | 2900 |  | 0.00016232 |  | 0.00038621 |  | 0.00038621 | na | na | FALSE
S4A | 6671 S4A | No | 2024-06-10 | 20 | Apex | B-4 | Vinyl chloride | c, v | <0.033 (ND) | 0.033 | mg/kg | FALSE | 4.4 | 3100 | 34 | 1000 | 950 | 1000 | [6 empty] | na | na | FALSE
S4A | 6671 S4A | No | 2024-06-10 | 20 | Apex | B-4 | Xylenes | nc, v | 0.996 | 0.996 | mg/kg | TRUE |  | 25000 |  | 20000 |  | 20000 |  | 3.984e-05 |  | 4.98e-05 |  | 4.98e-05 | na | na | FALSE
S4A | 6671 S4A | No | 2024-06-10 | 20 | Apex | B-4 | Arsenic | c, nv | --- |  | mg/kg | FALSE | 1.9 | 310 | 15 | 97 | 420 | 97 | [8 empty] | FALSE
S4A | 6671 S4A | No | 2024-06-10 | 20 | Apex | B-4 | Barium | nc, nv | --- |  | mg/kg | FALSE |  | 220000 |  | 69000 |  | 69000 | [6 empty] | na | na | FALSE
S4A | 6671 S4A | No | 2024-06-10 | 20 | Apex | B-4 | Cadmium | nc, nv | --- |  | mg/kg | FALSE | 9000 | 1100 | 220000 | 350 | 6200000 | 350 | [6 empty] | na | na | FALSE
S4A | 6671 S4A | No | 2024-06-10 | 20 | Apex | B-4 | Chromium (III) | nc, nv | --- |  | mg/kg | FALSE |  | 1700000 |  | 530000 |  | 530000 | [6 empty] | na | na | FALSE
S4A | 6671 S4A | No | 2024-06-10 | 20 | Apex | B-4 | Lead | NA, nv | --- |  | mg/kg | FALSE |  | 530 |  | 270 |  | 740 | [6 empty] | na | na | FALSE
S4A | 6671 S4A | No | 2024-06-10 | 20 | Apex | B-4 | Mercury | nc, nv | --- |  | mg/kg | FALSE |  | 350 |  | 110 |  | 110 | [6 empty] | na | na | FALSE
S4A | 6671 S4A | No | 2024-06-10 | 20 | Apex | B-4 | Silver | nc, nv | --- |  | mg/kg | FALSE |  | 5800 |  | 1800 |  | 1800 | [6 empty] | na | na | FALSE
S4A | 6671 S4A | No | 2024-06-10 | 20 | Apex | B-4 | Polychlorinated biphenyls (Total PCBs) | c, v | --- |  | mg/kg | FALSE | 0.74 | 11 | 8.4 | 4.9 | 230 | 4.9 | [6 empty] | na | na | FALSE
S4A | 6671 S4A | No | 2024-06-10 | 20 | Apex | B-4 | Acenaphthene | nc, v | <0.387 (ND) | 0.387 | mg/kg | FALSE |  | 70000 |  | 21000 |  | 21000 | [6 empty] | na | na | FALSE
S4A | 6671 S4A | No | 2024-06-10 | 20 | Apex | B-4 | Anthracene | nc, v | <0.248 (ND) | 0.248 | mg/kg | FALSE |  | 350000 |  | 110000 |  | 110000 | [6 empty] | na | na | FALSE
S4A | 6671 S4A | No | 2024-06-10 | 20 | Apex | B-4 | Benz[a]anthracene | c, v | 0.115 | 0.115 | mg/kg | TRUE | 21 |  | 170 |  | 4800 |  | 0.0054762 |  | 0.00067647 |  | 2.3958e-05 |  | na | na | FALSE
S4A | 6671 S4A | No | 2024-06-10 | 20 | Apex | B-4 | Benzo[a]pyrene | c, nv | <0.108 (ND) | 0.108 | mg/kg | FALSE | 2.1 | 220 | 17 | 74 | 490 | 74 | [6 empty] | na | na | FALSE
S4A | 6671 S4A | No | 2024-06-10 | 20 | Apex | B-4 | Benzo[b]fluoranthene | c, nv | <0.108 (ND) | 0.108 | mg/kg | FALSE | 21 |  | 170 |  | 4900 | [7 empty] | na | na | FALSE
S4A | 6671 S4A | No | 2024-06-10 | 20 | Apex | B-4 | Benzo[k]fluoranthene | c, nv | <0.108 (ND) | 0.108 | mg/kg | FALSE | 210 |  | 1700 |  | 49000 | [7 empty] | na | na | FALSE
S4A | 6671 S4A | No | 2024-06-10 | 20 | Apex | B-4 | Chrysene | c, nv | 0.211 | 0.211 | mg/kg | TRUE | 290 |  | 2400 |  | 67000 |  | 0.00072759 |  | 8.7917e-05 |  | 3.1493e-06 |  | na | na | FALSE
S4A | 6671 S4A | No | 2024-06-10 | 20 | Apex | B-4 | Dibenz[a,h]anthracene | c, nv | <0.108 (ND) | 0.108 | mg/kg | FALSE | 2.1 |  | 17 |  | 490 | [7 empty] | na | na | FALSE
S4A | 6671 S4A | No | 2024-06-10 | 20 | Apex | B-4 | Fluoranthene | nc, nv | 0.424 | 0.424 | mg/kg | TRUE |  | 30000 |  | 10000 |  | 10000 |  | 1.4133e-05 |  | 4.24e-05 |  | 4.24e-05 | na | na | FALSE
S4A | 6671 S4A | No | 2024-06-10 | 20 | Apex | B-4 | Fluorene | nc, v | 0.995 | 0.995 | mg/kg | TRUE |  | 47000 |  | 14000 |  | 14000 |  | 2.117e-05 |  | 7.1071e-05 |  | 7.1071e-05 | na | na | FALSE
S4A | 6671 S4A | No | 2024-06-10 | 20 | Apex | B-4 | Indeno[1,2,3-cd]pyrene | c, nv | <0.108 (ND) | 0.108 | mg/kg | FALSE | 2.9 |  | 24 |  | 670 | [7 empty] | na | na | FALSE
S4A | 6671 S4A | No | 2024-06-10 | 20 | Apex | B-4 | Pyrene | nc, v | 0.576 | 0.576 | mg/kg | TRUE |  | 23000 |  | 7500 |  | 7500 |  | 2.5043e-05 |  | 7.68e-05 |  | 7.68e-05 | na | na | FALSE
S4A | 6671 S4A | No | 2024-06-10 | 20 | Apex | B-4 | Styrene | nc, v | <0.066 (ND) | 0.066 | mg/kg | FALSE |  | 130000 |  | 56000 |  | 56000 | [6 empty] | na | na | FALSE
S4A | 6671 S4A | No | 2024-06-10 | 20 | Apex | B-4 | Generic Gasoline (GRO) | nc, v | 303 | 303 | mg/kg | TRUE |  | 20000 |  | 9700 |  |  |  | 0.01515 |  | 0.031237 |  |  | na | na | FALSE
S4A | 6671 S4A | No | 2024-06-10 | 20 | Apex | B-4 | Generic Diesel / Heating Oil (DRO) | nc, v | <458 (ND) | 458 | mg/kg | FALSE |  | 14000 |  | 4600 | [8 empty] | na | na | FALSE
S4A | 6671 S4A | No | 2024-06-10 | 20 | Apex | B-4 | Generic Mineral Insulating Oil (RRO) | nc, nv | 17900 | 17900 | mg/kg | TRUE |  | 14000 |  | 4600 |  |  |  | 1.2786 |  | 3.8913 |  |  | na | na | TRUE
S5A | 6671 S5A | No | 2024-06-10 | 15 | Apex | B-5 | Acrylonitrile | c, v | <0.115 (ND) | 0.115 | mg/kg | FALSE | 4 | 550 | 40 | 540 | 1100 | 540 | [6 empty] | na |  | FALSE
S5A | 6671 S5A | No | 2024-06-10 | 15 | Apex | B-5 | Benzene | c, v | <0.0115 (ND) | 0.0115 | mg/kg | FALSE | 37 | 3000 | 380 | 1200 | 11000 | 1200 | [6 empty] | na |  | FALSE
S5A | 6671 S5A | No | 2024-06-10 | 15 | Apex | B-5 | Bromodichloromethane | c, v | <0.0576 (ND) | 0.0576 | mg/kg | FALSE | 15 | 23000 | 230 | 7100 | 6300 | 7100 | [6 empty] | na |  | FALSE
S5A | 6671 S5A | No | 2024-06-10 | 15 | Apex | B-5 | Bromoform | c, v | <0.115 (ND) | 0.115 | mg/kg | FALSE | 260 | 23000 | 2700 | 7100 | 74000 | 7100 | [6 empty] | na |  | FALSE
S5A | 6671 S5A | No | 2024-06-10 | 15 | Apex | B-5 | Bromomethane | nc, v | <0.576 (ND) | 0.576 | mg/kg | FALSE |  | 750 |  | 370 |  | 370 | [6 empty] | na |  | FALSE
S5A | 6671 S5A | No | 2024-06-10 | 15 | Apex | B-5 | Carbon tetrachloride | c, v | <0.0576 (ND) | 0.0576 | mg/kg | FALSE | 34 | 4000 | 320 | 1300 | 8900 | 1300 | [6 empty] | na |  | FALSE
S5A | 6671 S5A | No | 2024-06-10 | 15 | Apex | B-5 | Chlorobenzene | nc, v | <0.0288 (ND) | 0.0288 | mg/kg | FALSE |  | 8700 |  | 4700 |  | 4700 | [6 empty] | na |  | FALSE
S5A | 6671 S5A | No | 2024-06-10 | 15 | Apex | B-5 | Chlorodibromomethane (dibromochloromethane) | c, v | <0.115 (ND) | 0.115 | mg/kg | FALSE | 17 | 23000 | 210 | 7100 | 5800 | 7100 | [6 empty] | na |  | FALSE
S5A | 6671 S5A | No | 2024-06-10 | 15 | Apex | B-5 | Chloroethane (ethyl chloride) | nc, v | <0.576 (ND) | 0.576 | mg/kg | FALSE |  | 2800000 |  | 2800000 |  | 2800000 | [6 empty] | na |  | FALSE
S5A | 6671 S5A | No | 2024-06-10 | 15 | Apex | B-5 | Chloroform | c, v | <0.0576 (ND) | 0.0576 | mg/kg | FALSE | 26 | 8200 | 410 | 3100 | 11000 | 3100 | [6 empty] | na |  | FALSE
S5A | 6671 S5A | No | 2024-06-10 | 15 | Apex | B-5 | Chloromethane | nc, v | <0.288 (ND) | 0.288 | mg/kg | FALSE |  | 25000 |  | 25000 |  | 25000 | [6 empty] | na |  | FALSE
S5A | 6671 S5A | No | 2024-06-10 | 15 | Apex | B-5 | Dichlorobenzene, 1,2- | nc, v | <0.0288 (ND) | 0.0288 | mg/kg | FALSE |  | 36000 |  | 20000 |  | 20000 | [6 empty] | na |  | FALSE
S5A | 6671 S5A | No | 2024-06-10 | 15 | Apex | B-5 | Dichlorobenzene, 1,4- | c, v | 0.108 | 0.108 | mg/kg | TRUE | 64 | 60000 | 1300 | 22000 | 36000 | 22000 | 0.0016875 | 1.8e-06 | 8.3077e-05 | 4.9091e-06 | 3e-06 | 4.9091e-06 | na |  | FALSE
S5A | 6671 S5A | No | 2024-06-10 | 15 | Apex | B-5 | Dichloroethane, 1,1- | c, v | <0.0288 (ND) | 0.0288 | mg/kg | FALSE | 260 | 230000 | 3200 | 71000 | 89000 | 71000 | [6 empty] | na |  | FALSE
S5A | 6671 S5A | No | 2024-06-10 | 15 | Apex | B-5 | Dichloroethene, 1,1- | nc, v | <0.0288 (ND) | 0.0288 | mg/kg | FALSE |  | 29000 |  | 13000 |  | 13000 | [6 empty] | na |  | FALSE
S5A | 6671 S5A | No | 2024-06-10 | 15 | Apex | B-5 | Dichloroethene, cis-1,2- | nc, v | <0.0288 (ND) | 0.0288 | mg/kg | FALSE |  | 2300 |  | 710 |  | 710 | [6 empty] | na |  | FALSE
S5A | 6671 S5A | No | 2024-06-10 | 15 | Apex | B-5 | Dichloroethene, trans-1,2- | nc, v | <0.0288 (ND) | 0.0288 | mg/kg | FALSE |  | 23000 |  | 7100 |  | 7100 | [6 empty] | na |  | FALSE
S5A | 6671 S5A | No | 2024-06-10 | 15 | Apex | B-5 | Dichloromethane (Methylene Chloride) | c, v | <0.576 (ND) | 0.576 | mg/kg | FALSE | 1600 | 6700 | 12000 | 2100 | 340000 | 2100 | [6 empty] | na |  | FALSE
S5A | 6671 S5A | No | 2024-06-10 | 15 | Apex | B-5 | EDB (dibromoethane, 1,2-) | c, v | <0.0576 (ND) | 0.0576 | mg/kg | FALSE | 0.73 | 2000 | 9 | 1400 | 250 | 1400 | [6 empty] | na |  | FALSE
S5A | 6671 S5A | No | 2024-06-10 | 15 | Apex | B-5 | EDC (dichloroethane, 1,2-) | c, v | <0.0288 (ND) | 0.0288 | mg/kg | FALSE | 16 | 1500 | 200 | 1000 | 5600 | 1000 | [6 empty] | na |  | FALSE
S5A | 6671 S5A | No | 2024-06-10 | 15 | Apex | B-5 | Ethylbenzene | c, v | <0.0288 (ND) | 0.0288 | mg/kg | FALSE | 150 | 82000 | 1700 | 31000 | 49000 | 31000 | [6 empty] | na |  | FALSE
S5A | 6671 S5A | No | 2024-06-10 | 15 | Apex | B-5 | MTBE (methyl t-butyl ether) | c, v | <0.0576 (ND) | 0.0576 | mg/kg | FALSE | 1100 | 840000 | 12000 | 840000 | 320000 | 840000 | [6 empty] | na |  | FALSE
S5A | 6671 S5A | No | 2024-06-10 | 15 | Apex | B-5 | Naphthalene | c, v | <0.011 (ND) | 0.011 | mg/kg | FALSE | 23 | 810 | 580 | 750 | 16000 | 750 | [6 empty] | na |  | FALSE
S5A | 6671 S5A | No | 2024-06-10 | 15 | Apex | B-5 | iso-Propylbenzene (cumene) | nc, v | <0.0576 (ND) | 0.0576 | mg/kg | FALSE |  | 57000 |  | 27000 |  | 27000 | [6 empty] | na |  | FALSE
S5A | 6671 S5A | No | 2024-06-10 | 15 | Apex | B-5 | Tetrachloroethene (PCE) | c, v | <0.0288 (ND) | 0.0288 | mg/kg | FALSE | 1000 | 4300 | 10000 | 1800 | 280000 | 1800 | [6 empty] | na |  | FALSE
S5A | 6671 S5A | No | 2024-06-10 | 15 | Apex | B-5 | Toluene | nc, v | <0.0576 (ND) | 0.0576 | mg/kg | FALSE |  | 88000 |  | 28000 |  | 28000 | [6 empty] | na |  | FALSE
S5A | 6671 S5A | No | 2024-06-10 | 15 | Apex | B-5 | Trichloroethane, 1,1,1- | nc, v | <0.0288 (ND) | 0.0288 | mg/kg | FALSE |  | 870000 |  | 470000 |  | 470000 | [6 empty] | na |  | FALSE
S5A | 6671 S5A | No | 2024-06-10 | 15 | Apex | B-5 | Trichloroethane, 1,1,2- | c, v | <0.0288 (ND) | 0.0288 | mg/kg | FALSE | 26 | 55 | 320 | 54 | 8900 | 54 | [6 empty] | na |  | FALSE
S5A | 6671 S5A | No | 2024-06-10 | 15 | Apex | B-5 | Trichloroethene (TCE) | NA, v | <0.0288 (ND) | 0.0288 | mg/kg | FALSE | 51 |  | 130 |  | 3700 | [7 empty] | na |  | FALSE
S5A | 6671 S5A | No | 2024-06-10 | 15 | Apex | B-5 | Trichlorofluoromethane (Freon 11) | nc, v | <0.115 (ND) | 0.115 | mg/kg | FALSE |  | 130000 |  | 69000 |  | 69000 | [6 empty] | na |  | FALSE
S5A | 6671 S5A | No | 2024-06-10 | 15 | Apex | B-5 | Trimethylbenzene, 1,2,4- | nc, v | <0.0576 (ND) | 0.0576 | mg/kg | FALSE |  | 6900 |  | 2900 |  | 2900 | [6 empty] | na |  | FALSE
S5A | 6671 S5A | No | 2024-06-10 | 15 | Apex | B-5 | Trimethylbenzene, 1,3,5- | nc, v | <0.0576 (ND) | 0.0576 | mg/kg | FALSE |  | 6900 |  | 2900 |  | 2900 | [6 empty] | na |  | FALSE
S5A | 6671 S5A | No | 2024-06-10 | 15 | Apex | B-5 | Vinyl chloride | c, v | <0.0288 (ND) | 0.0288 | mg/kg | FALSE | 4.4 | 3100 | 34 | 1000 | 950 | 1000 | [6 empty] | na |  | FALSE
S5A | 6671 S5A | No | 2024-06-10 | 15 | Apex | B-5 | Xylenes | nc, v | <0.0576 (ND) | 0.0576 | mg/kg | FALSE |  | 25000 |  | 20000 |  | 20000 | [6 empty] | na |  | FALSE
S5A | 6671 S5A | No | 2024-06-10 | 15 | Apex | B-5 | Arsenic | c, nv | --- |  | mg/kg | FALSE | 1.9 | 310 | 15 | 97 | 420 | 97 | [8 empty] | FALSE
S5A | 6671 S5A | No | 2024-06-10 | 15 | Apex | B-5 | Barium | nc, nv | --- |  | mg/kg | FALSE |  | 220000 |  | 69000 |  | 69000 | [6 empty] | na |  | FALSE
S5A | 6671 S5A | No | 2024-06-10 | 15 | Apex | B-5 | Cadmium | nc, nv | --- |  | mg/kg | FALSE | 9000 | 1100 | 220000 | 350 | 6200000 | 350 | [6 empty] | na |  | FALSE
S5A | 6671 S5A | No | 2024-06-10 | 15 | Apex | B-5 | Chromium (III) | nc, nv | --- |  | mg/kg | FALSE |  | 1700000 |  | 530000 |  | 530000 | [6 empty] | na |  | FALSE
S5A | 6671 S5A | No | 2024-06-10 | 15 | Apex | B-5 | Lead | NA, nv | --- |  | mg/kg | FALSE |  | 530 |  | 270 |  | 740 | [6 empty] | na |  | FALSE
S5A | 6671 S5A | No | 2024-06-10 | 15 | Apex | B-5 | Mercury | nc, nv | --- |  | mg/kg | FALSE |  | 350 |  | 110 |  | 110 | [6 empty] | na |  | FALSE
S5A | 6671 S5A | No | 2024-06-10 | 15 | Apex | B-5 | Silver | nc, nv | --- |  | mg/kg | FALSE |  | 5800 |  | 1800 |  | 1800 | [6 empty] | na |  | FALSE
S5A | 6671 S5A | No | 2024-06-10 | 15 | Apex | B-5 | Polychlorinated biphenyls (Total PCBs) | c, v | --- |  | mg/kg | FALSE | 0.74 | 11 | 8.4 | 4.9 | 230 | 4.9 | [6 empty] | na |  | FALSE
S5A | 6671 S5A | No | 2024-06-10 | 15 | Apex | B-5 | Acenaphthene | nc, v | <0.011 (ND) | 0.011 | mg/kg | FALSE |  | 70000 |  | 21000 |  | 21000 | [6 empty] | na |  | FALSE
S5A | 6671 S5A | No | 2024-06-10 | 15 | Apex | B-5 | Anthracene | nc, v | <0.0143 (ND) | 0.0143 | mg/kg | FALSE |  | 350000 |  | 110000 |  | 110000 | [6 empty] | na |  | FALSE
S5A | 6671 S5A | No | 2024-06-10 | 15 | Apex | B-5 | Benz[a]anthracene | c, v | <0.011 (ND) | 0.011 | mg/kg | FALSE | 21 |  | 170 |  | 4800 | [7 empty] | na |  | FALSE
S5A | 6671 S5A | No | 2024-06-10 | 15 | Apex | B-5 | Benzo[a]pyrene | c, nv | <0.011 (ND) | 0.011 | mg/kg | FALSE | 2.1 | 220 | 17 | 74 | 490 | 74 | [6 empty] | na |  | FALSE
S5A | 6671 S5A | No | 2024-06-10 | 15 | Apex | B-5 | Benzo[b]fluoranthene | c, nv | <0.011 (ND) | 0.011 | mg/kg | FALSE | 21 |  | 170 |  | 4900 | [7 empty] | na |  | FALSE
S5A | 6671 S5A | No | 2024-06-10 | 15 | Apex | B-5 | Benzo[k]fluoranthene | c, nv | <0.011 (ND) | 0.011 | mg/kg | FALSE | 210 |  | 1700 |  | 49000 | [7 empty] | na |  | FALSE
S5A | 6671 S5A | No | 2024-06-10 | 15 | Apex | B-5 | Chrysene | c, nv | 0.018 | 0.018 | mg/kg | TRUE | 290 |  | 2400 |  | 67000 |  | 6.2069e-05 |  | 7.5e-06 |  | 2.6866e-07 |  | na |  | FALSE
S5A | 6671 S5A | No | 2024-06-10 | 15 | Apex | B-5 | Dibenz[a,h]anthracene | c, nv | <0.011 (ND) | 0.011 | mg/kg | FALSE | 2.1 |  | 17 |  | 490 | [7 empty] | na |  | FALSE
S5A | 6671 S5A | No | 2024-06-10 | 15 | Apex | B-5 | Fluoranthene | nc, nv | 0.03 | 0.03 | mg/kg | TRUE |  | 30000 |  | 10000 |  | 10000 |  | 1e-06 |  | 3e-06 |  | 3e-06 | na |  | FALSE
S5A | 6671 S5A | No | 2024-06-10 | 15 | Apex | B-5 | Fluorene | nc, v | <0.022 (ND) | 0.022 | mg/kg | FALSE |  | 47000 |  | 14000 |  | 14000 | [6 empty] | na |  | FALSE
S5A | 6671 S5A | No | 2024-06-10 | 15 | Apex | B-5 | Indeno[1,2,3-cd]pyrene | c, nv | <0.011 (ND) | 0.011 | mg/kg | FALSE | 2.9 |  | 24 |  | 670 | [7 empty] | na |  | FALSE
S5A | 6671 S5A | No | 2024-06-10 | 15 | Apex | B-5 | Pyrene | nc, v | 0.038 | 0.038 | mg/kg | TRUE |  | 23000 |  | 7500 |  | 7500 |  | 1.6522e-06 |  | 5.0667e-06 |  | 5.0667e-06 | na |  | FALSE
S5A | 6671 S5A | No | 2024-06-10 | 15 | Apex | B-5 | Styrene | nc, v | <0.0576 (ND) | 0.0576 | mg/kg | FALSE |  | 130000 |  | 56000 |  | 56000 | [6 empty] | na |  | FALSE
S5A | 6671 S5A | No | 2024-06-10 | 15 | Apex | B-5 | Generic Gasoline (GRO) | nc, v | 6.75 | 6.75 | mg/kg | TRUE |  | 20000 |  | 9700 |  |  |  | 0.0003375 |  | 0.00069588 |  |  | na |  | FALSE
S5A | 6671 S5A | No | 2024-06-10 | 15 | Apex | B-5 | Generic Diesel / Heating Oil (DRO) | nc, v | <227 (ND) | 227 | mg/kg | FALSE |  | 14000 |  | 4600 | [8 empty] | na |  | FALSE
S5A | 6671 S5A | No | 2024-06-10 | 15 | Apex | B-5 | Generic Mineral Insulating Oil (RRO) | nc, nv | 3290 | 3290 | mg/kg | TRUE |  | 14000 |  | 4600 |  |  |  | 0.235 |  | 0.71522 |  |  | na |  | TRUE
S6A | 6671 S6A | No | 2024-06-10 | 15 | Apex | B-6 | Acrylonitrile | c, v | <0.673 (ND) | 0.673 | mg/kg | FALSE | 4 | 550 | 40 | 540 | 1100 | 540 | [6 empty] | na |  | FALSE
S6A | 6671 S6A | No | 2024-06-10 | 15 | Apex | B-6 | Benzene | c, v | 0.73 | 0.73 | mg/kg | TRUE | 37 | 3000 | 380 | 1200 | 11000 | 1200 | 0.01973 | 0.00024333 | 0.0019211 | 0.00060833 | 6.6364e-05 | 0.00060833 | na |  | FALSE
S6A | 6671 S6A | No | 2024-06-10 | 15 | Apex | B-6 | Bromodichloromethane | c, v | <0.336 (ND) | 0.336 | mg/kg | FALSE | 15 | 23000 | 230 | 7100 | 6300 | 7100 | [6 empty] | na |  | FALSE
S6A | 6671 S6A | No | 2024-06-10 | 15 | Apex | B-6 | Bromoform | c, v | <0.673 (ND) | 0.673 | mg/kg | FALSE | 260 | 23000 | 2700 | 7100 | 74000 | 7100 | [6 empty] | na |  | FALSE
S6A | 6671 S6A | No | 2024-06-10 | 15 | Apex | B-6 | Bromomethane | nc, v | <3.36 (ND) | 3.36 | mg/kg | FALSE |  | 750 |  | 370 |  | 370 | [6 empty] | na |  | FALSE
S6A | 6671 S6A | No | 2024-06-10 | 15 | Apex | B-6 | Carbon tetrachloride | c, v | <0.336 (ND) | 0.336 | mg/kg | FALSE | 34 | 4000 | 320 | 1300 | 8900 | 1300 | [6 empty] | na |  | FALSE
S6A | 6671 S6A | No | 2024-06-10 | 15 | Apex | B-6 | Chlorobenzene | nc, v | <0.168 (ND) | 0.168 | mg/kg | FALSE |  | 8700 |  | 4700 |  | 4700 | [6 empty] | na |  | FALSE
S6A | 6671 S6A | No | 2024-06-10 | 15 | Apex | B-6 | Chlorodibromomethane (dibromochloromethane) | c, v | <0.673 (ND) | 0.673 | mg/kg | FALSE | 17 | 23000 | 210 | 7100 | 5800 | 7100 | [6 empty] | na |  | FALSE
S6A | 6671 S6A | No | 2024-06-10 | 15 | Apex | B-6 | Chloroethane (ethyl chloride) | nc, v | <3.36 (ND) | 3.36 | mg/kg | FALSE |  | 2800000 |  | 2800000 |  | 2800000 | [6 empty] | na |  | FALSE
S6A | 6671 S6A | No | 2024-06-10 | 15 | Apex | B-6 | Chloroform | c, v | <0.336 (ND) | 0.336 | mg/kg | FALSE | 26 | 8200 | 410 | 3100 | 11000 | 3100 | [6 empty] | na |  | FALSE
S6A | 6671 S6A | No | 2024-06-10 | 15 | Apex | B-6 | Chloromethane | nc, v | <1.68 (ND) | 1.68 | mg/kg | FALSE |  | 25000 |  | 25000 |  | 25000 | [6 empty] | na |  | FALSE
S6A | 6671 S6A | No | 2024-06-10 | 15 | Apex | B-6 | Dichlorobenzene, 1,2- | nc, v | 0.313 | 0.313 | mg/kg | TRUE |  | 36000 |  | 20000 |  | 20000 |  | 8.6944e-06 |  | 1.565e-05 |  | 1.565e-05 | na |  | FALSE
S6A | 6671 S6A | No | 2024-06-10 | 15 | Apex | B-6 | Dichlorobenzene, 1,4- | c, v | <0.168 (ND) | 0.168 | mg/kg | FALSE | 64 | 60000 | 1300 | 22000 | 36000 | 22000 | [6 empty] | na |  | FALSE
S6A | 6671 S6A | No | 2024-06-10 | 15 | Apex | B-6 | Dichloroethane, 1,1- | c, v | <0.168 (ND) | 0.168 | mg/kg | FALSE | 260 | 230000 | 3200 | 71000 | 89000 | 71000 | [6 empty] | na |  | FALSE
S6A | 6671 S6A | No | 2024-06-10 | 15 | Apex | B-6 | Dichloroethene, 1,1- | nc, v | <0.168 (ND) | 0.168 | mg/kg | FALSE |  | 29000 |  | 13000 |  | 13000 | [6 empty] | na |  | FALSE
S6A | 6671 S6A | No | 2024-06-10 | 15 | Apex | B-6 | Dichloroethene, cis-1,2- | nc, v | <0.168 (ND) | 0.168 | mg/kg | FALSE |  | 2300 |  | 710 |  | 710 | [6 empty] | na |  | FALSE
S6A | 6671 S6A | No | 2024-06-10 | 15 | Apex | B-6 | Dichloroethene, trans-1,2- | nc, v | <0.168 (ND) | 0.168 | mg/kg | FALSE |  | 23000 |  | 7100 |  | 7100 | [6 empty] | na |  | FALSE
S6A | 6671 S6A | No | 2024-06-10 | 15 | Apex | B-6 | Dichloromethane (Methylene Chloride) | c, v | <3.36 (ND) | 3.36 | mg/kg | FALSE | 1600 | 6700 | 12000 | 2100 | 340000 | 2100 | [6 empty] | na |  | FALSE
S6A | 6671 S6A | No | 2024-06-10 | 15 | Apex | B-6 | EDB (dibromoethane, 1,2-) | c, v | <0.336 (ND) | 0.336 | mg/kg | FALSE | 0.73 | 2000 | 9 | 1400 | 250 | 1400 | [6 empty] | na |  | FALSE
S6A | 6671 S6A | No | 2024-06-10 | 15 | Apex | B-6 | EDC (dichloroethane, 1,2-) | c, v | <0.168 (ND) | 0.168 | mg/kg | FALSE | 16 | 1500 | 200 | 1000 | 5600 | 1000 | [6 empty] | na |  | FALSE
S6A | 6671 S6A | No | 2024-06-10 | 15 | Apex | B-6 | Ethylbenzene | c, v | 3.7 | 3.7 | mg/kg | TRUE | 150 | 82000 | 1700 | 31000 | 49000 | 31000 | 0.024667 | 4.5122e-05 | 0.0021765 | 0.00011935 | 7.551e-05 | 0.00011935 | na |  | FALSE
S6A | 6671 S6A | No | 2024-06-10 | 15 | Apex | B-6 | MTBE (methyl t-butyl ether) | c, v | <0.336 (ND) | 0.336 | mg/kg | FALSE | 1100 | 840000 | 12000 | 840000 | 320000 | 840000 | [6 empty] | na |  | FALSE
S6A | 6671 S6A | No | 2024-06-10 | 15 | Apex | B-6 | Naphthalene | c, v | 17.1 | 17.1 | mg/kg | TRUE | 23 | 810 | 580 | 750 | 16000 | 750 | 0.74348 | 0.021111 | 0.029483 | 0.0228 | 0.0010688 | 0.0228 | na |  | TRUE
S6A | 6671 S6A | No | 2024-06-10 | 15 | Apex | B-6 | iso-Propylbenzene (cumene) | nc, v | 0.882 | 0.882 | mg/kg | TRUE |  | 57000 |  | 27000 |  | 27000 |  | 1.5474e-05 |  | 3.2667e-05 |  | 3.2667e-05 | na |  | FALSE
S6A | 6671 S6A | No | 2024-06-10 | 15 | Apex | B-6 | Tetrachloroethene (PCE) | c, v | 0.841 | 0.841 | mg/kg | TRUE | 1000 | 4300 | 10000 | 1800 | 280000 | 1800 | 0.000841 | 0.00019558 | 8.41e-05 | 0.00046722 | 3.0036e-06 | 0.00046722 | na |  | FALSE
S6A | 6671 S6A | No | 2024-06-10 | 15 | Apex | B-6 | Toluene | nc, v | 6.1 | 6.1 | mg/kg | TRUE |  | 88000 |  | 28000 |  | 28000 |  | 6.9318e-05 |  | 0.00021786 |  | 0.00021786 | na |  | FALSE
S6A | 6671 S6A | No | 2024-06-10 | 15 | Apex | B-6 | Trichloroethane, 1,1,1- | nc, v | <0.168 (ND) | 0.168 | mg/kg | FALSE |  | 870000 |  | 470000 |  | 470000 | [6 empty] | na |  | FALSE
S6A | 6671 S6A | No | 2024-06-10 | 15 | Apex | B-6 | Trichloroethane, 1,1,2- | c, v | <0.168 (ND) | 0.168 | mg/kg | FALSE | 26 | 55 | 320 | 54 | 8900 | 54 | [6 empty] | na |  | FALSE
S6A | 6671 S6A | No | 2024-06-10 | 15 | Apex | B-6 | Trichloroethene (TCE) | NA, v | 0.878 | 0.878 | mg/kg | TRUE | 51 |  | 130 |  | 3700 |  | 0.017216 |  | 0.0067538 |  | 0.0002373 |  | na |  | FALSE
S6A | 6671 S6A | No | 2024-06-10 | 15 | Apex | B-6 | Trichlorofluoromethane (Freon 11) | nc, v | <0.673 (ND) | 0.673 | mg/kg | FALSE |  | 130000 |  | 69000 |  | 69000 | [6 empty] | na |  | FALSE
S6A | 6671 S6A | No | 2024-06-10 | 15 | Apex | B-6 | Trimethylbenzene, 1,2,4- | nc, v | 21.9 | 21.9 | mg/kg | TRUE |  | 6900 |  | 2900 |  | 2900 |  | 0.0031739 |  | 0.0075517 |  | 0.0075517 | na |  | FALSE
S6A | 6671 S6A | No | 2024-06-10 | 15 | Apex | B-6 | Trimethylbenzene, 1,3,5- | nc, v | 6.59 | 6.59 | mg/kg | TRUE |  | 6900 |  | 2900 |  | 2900 |  | 0.00095507 |  | 0.0022724 |  | 0.0022724 | na |  | FALSE
S6A | 6671 S6A | No | 2024-06-10 | 15 | Apex | B-6 | Vinyl chloride | c, v | <0.168 (ND) | 0.168 | mg/kg | FALSE | 4.4 | 3100 | 34 | 1000 | 950 | 1000 | [6 empty] | na |  | FALSE
S6A | 6671 S6A | No | 2024-06-10 | 15 | Apex | B-6 | Xylenes | nc, v | 22.28 | 22.28 | mg/kg | TRUE |  | 25000 |  | 20000 |  | 20000 |  | 0.0008912 |  | 0.001114 |  | 0.001114 | na |  | FALSE
S6A | 6671 S6A | No | 2024-06-10 | 15 | Apex | B-6 | Arsenic | c, nv | --- |  | mg/kg | FALSE | 1.9 | 310 | 15 | 97 | 420 | 97 | [8 empty] | FALSE
S6A | 6671 S6A | No | 2024-06-10 | 15 | Apex | B-6 | Barium | nc, nv | --- |  | mg/kg | FALSE |  | 220000 |  | 69000 |  | 69000 | [6 empty] | na |  | FALSE
S6A | 6671 S6A | No | 2024-06-10 | 15 | Apex | B-6 | Cadmium | nc, nv | --- |  | mg/kg | FALSE | 9000 | 1100 | 220000 | 350 | 6200000 | 350 | [6 empty] | na |  | FALSE
S6A | 6671 S6A | No | 2024-06-10 | 15 | Apex | B-6 | Chromium (III) | nc, nv | --- |  | mg/kg | FALSE |  | 1700000 |  | 530000 |  | 530000 | [6 empty] | na |  | FALSE
S6A | 6671 S6A | No | 2024-06-10 | 15 | Apex | B-6 | Lead | NA, nv | --- |  | mg/kg | FALSE |  | 530 |  | 270 |  | 740 | [6 empty] | na |  | FALSE
S6A | 6671 S6A | No | 2024-06-10 | 15 | Apex | B-6 | Mercury | nc, nv | --- |  | mg/kg | FALSE |  | 350 |  | 110 |  | 110 | [6 empty] | na |  | FALSE
S6A | 6671 S6A | No | 2024-06-10 | 15 | Apex | B-6 | Silver | nc, nv | --- |  | mg/kg | FALSE |  | 5800 |  | 1800 |  | 1800 | [6 empty] | na |  | FALSE
S6A | 6671 S6A | No | 2024-06-10 | 15 | Apex | B-6 | Polychlorinated biphenyls (Total PCBs) | c, v | --- |  | mg/kg | FALSE | 0.74 | 11 | 8.4 | 4.9 | 230 | 4.9 | [6 empty] | na |  | FALSE
S6A | 6671 S6A | No | 2024-06-10 | 15 | Apex | B-6 | Acenaphthene | nc, v | <0.702 (ND) | 0.702 | mg/kg | FALSE |  | 70000 |  | 21000 |  | 21000 | [6 empty] | na |  | FALSE
S6A | 6671 S6A | No | 2024-06-10 | 15 | Apex | B-6 | Anthracene | nc, v | <0.606 (ND) | 0.606 | mg/kg | FALSE |  | 350000 |  | 110000 |  | 110000 | [6 empty] | na |  | FALSE
S6A | 6671 S6A | No | 2024-06-10 | 15 | Apex | B-6 | Benz[a]anthracene | c, v | 0.285 | 0.285 | mg/kg | TRUE | 21 |  | 170 |  | 4800 |  | 0.013571 |  | 0.0016765 |  | 5.9375e-05 |  | na |  | FALSE
S6A | 6671 S6A | No | 2024-06-10 | 15 | Apex | B-6 | Benzo[a]pyrene | c, nv | <0.119 (ND) | 0.119 | mg/kg | FALSE | 2.1 | 220 | 17 | 74 | 490 | 74 | [6 empty] | na |  | FALSE
S6A | 6671 S6A | No | 2024-06-10 | 15 | Apex | B-6 | Benzo[b]fluoranthene | c, nv | <0.404 (ND) | 0.404 | mg/kg | FALSE | 21 |  | 170 |  | 4900 | [7 empty] | na |  | FALSE
S6A | 6671 S6A | No | 2024-06-10 | 15 | Apex | B-6 | Benzo[k]fluoranthene | c, nv | <0.143 (ND) | 0.143 | mg/kg | FALSE | 210 |  | 1700 |  | 49000 | [7 empty] | na |  | FALSE
S6A | 6671 S6A | No | 2024-06-10 | 15 | Apex | B-6 | Chrysene | c, nv | 0.942 | 0.942 | mg/kg | TRUE | 290 |  | 2400 |  | 67000 |  | 0.0032483 |  | 0.0003925 |  | 1.406e-05 |  | na |  | FALSE
S6A | 6671 S6A | No | 2024-06-10 | 15 | Apex | B-6 | Dibenz[a,h]anthracene | c, nv | <0.119 (ND) | 0.119 | mg/kg | FALSE | 2.1 |  | 17 |  | 490 | [7 empty] | na |  | FALSE
S6A | 6671 S6A | No | 2024-06-10 | 15 | Apex | B-6 | Fluoranthene | nc, nv | 1.45 | 1.45 | mg/kg | TRUE |  | 30000 |  | 10000 |  | 10000 |  | 4.8333e-05 |  | 0.000145 |  | 0.000145 | na |  | FALSE
S6A | 6671 S6A | No | 2024-06-10 | 15 | Apex | B-6 | Fluorene | nc, v | 2.19 | 2.19 | mg/kg | TRUE |  | 47000 |  | 14000 |  | 14000 |  | 4.6596e-05 |  | 0.00015643 |  | 0.00015643 | na |  | FALSE
S6A | 6671 S6A | No | 2024-06-10 | 15 | Apex | B-6 | Indeno[1,2,3-cd]pyrene | c, nv | <0.119 (ND) | 0.119 | mg/kg | FALSE | 2.9 |  | 24 |  | 670 | [7 empty] | na |  | FALSE
S6A | 6671 S6A | No | 2024-06-10 | 15 | Apex | B-6 | Pyrene | nc, v | 1.54 | 1.54 | mg/kg | TRUE |  | 23000 |  | 7500 |  | 7500 |  | 6.6957e-05 |  | 0.00020533 |  | 0.00020533 | na |  | FALSE
S6A | 6671 S6A | No | 2024-06-10 | 15 | Apex | B-6 | Styrene | nc, v | <0.336 (ND) | 0.336 | mg/kg | FALSE |  | 130000 |  | 56000 |  | 56000 | [6 empty] | na |  | FALSE
S6A | 6671 S6A | No | 2024-06-10 | 15 | Apex | B-6 | Generic Gasoline (GRO) | nc, v | 904 | 904 | mg/kg | TRUE |  | 20000 |  | 9700 |  |  |  | 0.0452 |  | 0.093196 |  |  | na |  | FALSE
S6A | 6671 S6A | No | 2024-06-10 | 15 | Apex | B-6 | Generic Diesel / Heating Oil (DRO) | nc, v | <476 (ND) | 476 | mg/kg | FALSE |  | 14000 |  | 4600 | [8 empty] | na |  | FALSE
S6A | 6671 S6A | No | 2024-06-10 | 15 | Apex | B-6 | Generic Mineral Insulating Oil (RRO) | nc, nv | 32800 | 32800 | mg/kg | TRUE |  | 14000 |  | 4600 |  |  |  | 2.3429 |  | 7.1304 |  |  | na |  | TRUE
S7A | 6671 S7A | No | 2024-06-10 | 20 | Apex | B-7 | Acrylonitrile | c, v | <0.242 (ND) | 0.242 | mg/kg | FALSE | 4 | 550 | 40 | 540 | 1100 | 540 | [6 empty] | na | na | FALSE
S7A | 6671 S7A | No | 2024-06-10 | 20 | Apex | B-7 | Benzene | c, v | 0.0593 | 0.0593 | mg/kg | TRUE | 37 | 3000 | 380 | 1200 | 11000 | 1200 | 0.0016027 | 1.9767e-05 | 0.00015605 | 4.9417e-05 | 5.3909e-06 | 4.9417e-05 | na | na | FALSE
S7A | 6671 S7A | No | 2024-06-10 | 20 | Apex | B-7 | Bromodichloromethane | c, v | <0.121 (ND) | 0.121 | mg/kg | FALSE | 15 | 23000 | 230 | 7100 | 6300 | 7100 | [6 empty] | na | na | FALSE
S7A | 6671 S7A | No | 2024-06-10 | 20 | Apex | B-7 | Bromoform | c, v | <0.242 (ND) | 0.242 | mg/kg | FALSE | 260 | 23000 | 2700 | 7100 | 74000 | 7100 | [6 empty] | na | na | FALSE
S7A | 6671 S7A | No | 2024-06-10 | 20 | Apex | B-7 | Bromomethane | nc, v | <1.21 (ND) | 1.21 | mg/kg | FALSE |  | 750 |  | 370 |  | 370 | [6 empty] | na | na | FALSE
S7A | 6671 S7A | No | 2024-06-10 | 20 | Apex | B-7 | Carbon tetrachloride | c, v | <0.121 (ND) | 0.121 | mg/kg | FALSE | 34 | 4000 | 320 | 1300 | 8900 | 1300 | [6 empty] | na | na | FALSE
S7A | 6671 S7A | No | 2024-06-10 | 20 | Apex | B-7 | Chlorobenzene | nc, v | <0.0605 (ND) | 0.0605 | mg/kg | FALSE |  | 8700 |  | 4700 |  | 4700 | [6 empty] | na | na | FALSE
S7A | 6671 S7A | No | 2024-06-10 | 20 | Apex | B-7 | Chlorodibromomethane (dibromochloromethane) | c, v | <0.242 (ND) | 0.242 | mg/kg | FALSE | 17 | 23000 | 210 | 7100 | 5800 | 7100 | [6 empty] | na | na | FALSE
S7A | 6671 S7A | No | 2024-06-10 | 20 | Apex | B-7 | Chloroethane (ethyl chloride) | nc, v | <1.21 (ND) | 1.21 | mg/kg | FALSE |  | 2800000 |  | 2800000 |  | 2800000 | [6 empty] | na | na | FALSE
S7A | 6671 S7A | No | 2024-06-10 | 20 | Apex | B-7 | Chloroform | c, v | <0.121 (ND) | 0.121 | mg/kg | FALSE | 26 | 8200 | 410 | 3100 | 11000 | 3100 | [6 empty] | na | na | FALSE
S7A | 6671 S7A | No | 2024-06-10 | 20 | Apex | B-7 | Chloromethane | nc, v | <0.605 (ND) | 0.605 | mg/kg | FALSE |  | 25000 |  | 25000 |  | 25000 | [6 empty] | na | na | FALSE
S7A | 6671 S7A | No | 2024-06-10 | 20 | Apex | B-7 | Dichlorobenzene, 1,2- | nc, v | <0.157 (ND) | 0.157 | mg/kg | FALSE |  | 36000 |  | 20000 |  | 20000 | [6 empty] | na | na | FALSE
S7A | 6671 S7A | No | 2024-06-10 | 20 | Apex | B-7 | Dichlorobenzene, 1,4- | c, v | <0.0605 (ND) | 0.0605 | mg/kg | FALSE | 64 | 60000 | 1300 | 22000 | 36000 | 22000 | [6 empty] | na | na | FALSE
S7A | 6671 S7A | No | 2024-06-10 | 20 | Apex | B-7 | Dichloroethane, 1,1- | c, v | <0.0605 (ND) | 0.0605 | mg/kg | FALSE | 260 | 230000 | 3200 | 71000 | 89000 | 71000 | [6 empty] | na | na | FALSE
S7A | 6671 S7A | No | 2024-06-10 | 20 | Apex | B-7 | Dichloroethene, 1,1- | nc, v | <0.0605 (ND) | 0.0605 | mg/kg | FALSE |  | 29000 |  | 13000 |  | 13000 | [6 empty] | na | na | FALSE
S7A | 6671 S7A | No | 2024-06-10 | 20 | Apex | B-7 | Dichloroethene, cis-1,2- | nc, v | <0.0605 (ND) | 0.0605 | mg/kg | FALSE |  | 2300 |  | 710 |  | 710 | [6 empty] | na | na | FALSE
S7A | 6671 S7A | No | 2024-06-10 | 20 | Apex | B-7 | Dichloroethene, trans-1,2- | nc, v | <0.0605 (ND) | 0.0605 | mg/kg | FALSE |  | 23000 |  | 7100 |  | 7100 | [6 empty] | na | na | FALSE
S7A | 6671 S7A | No | 2024-06-10 | 20 | Apex | B-7 | Dichloromethane (Methylene Chloride) | c, v | <1.21 (ND) | 1.21 | mg/kg | FALSE | 1600 | 6700 | 12000 | 2100 | 340000 | 2100 | [6 empty] | na | na | FALSE
S7A | 6671 S7A | No | 2024-06-10 | 20 | Apex | B-7 | EDB (dibromoethane, 1,2-) | c, v | <0.121 (ND) | 0.121 | mg/kg | FALSE | 0.73 | 2000 | 9 | 1400 | 250 | 1400 | [6 empty] | na | na | FALSE
S7A | 6671 S7A | No | 2024-06-10 | 20 | Apex | B-7 | EDC (dichloroethane, 1,2-) | c, v | <0.0605 (ND) | 0.0605 | mg/kg | FALSE | 16 | 1500 | 200 | 1000 | 5600 | 1000 | [6 empty] | na | na | FALSE
S7A | 6671 S7A | No | 2024-06-10 | 20 | Apex | B-7 | Ethylbenzene | c, v | 0.403 | 0.403 | mg/kg | TRUE | 150 | 82000 | 1700 | 31000 | 49000 | 31000 | 0.0026867 | 4.9146e-06 | 0.00023706 | 1.3e-05 | 8.2245e-06 | 1.3e-05 | na | na | FALSE
S7A | 6671 S7A | No | 2024-06-10 | 20 | Apex | B-7 | MTBE (methyl t-butyl ether) | c, v | <0.121 (ND) | 0.121 | mg/kg | FALSE | 1100 | 840000 | 12000 | 840000 | 320000 | 840000 | [6 empty] | na | na | FALSE
S7A | 6671 S7A | No | 2024-06-10 | 20 | Apex | B-7 | Naphthalene | c, v | 94.6 | 94.6 | mg/kg | TRUE | 23 | 810 | 580 | 750 | 16000 | 750 | 4.113 | 0.11679 | 0.1631 | 0.12613 | 0.0059125 | 0.12613 | na | na | TRUE
S7A | 6671 S7A | No | 2024-06-10 | 20 | Apex | B-7 | iso-Propylbenzene (cumene) | nc, v | 0.274 | 0.274 | mg/kg | TRUE |  | 57000 |  | 27000 |  | 27000 |  | 4.807e-06 |  | 1.0148e-05 |  | 1.0148e-05 | na | na | FALSE
S7A | 6671 S7A | No | 2024-06-10 | 20 | Apex | B-7 | Tetrachloroethene (PCE) | c, v | 0.199 | 0.199 | mg/kg | TRUE | 1000 | 4300 | 10000 | 1800 | 280000 | 1800 | 0.000199 | 4.6279e-05 | 1.99e-05 | 0.00011056 | 7.1071e-07 | 0.00011056 | na | na | FALSE
S7A | 6671 S7A | No | 2024-06-10 | 20 | Apex | B-7 | Toluene | nc, v | 0.381 | 0.381 | mg/kg | TRUE |  | 88000 |  | 28000 |  | 28000 |  | 4.3295e-06 |  | 1.3607e-05 |  | 1.3607e-05 | na | na | FALSE
S7A | 6671 S7A | No | 2024-06-10 | 20 | Apex | B-7 | Trichloroethane, 1,1,1- | nc, v | <0.0605 (ND) | 0.0605 | mg/kg | FALSE |  | 870000 |  | 470000 |  | 470000 | [6 empty] | na | na | FALSE
S7A | 6671 S7A | No | 2024-06-10 | 20 | Apex | B-7 | Trichloroethane, 1,1,2- | c, v | <0.121 (ND) | 0.121 | mg/kg | FALSE | 26 | 55 | 320 | 54 | 8900 | 54 | [6 empty] | na | na | FALSE
S7A | 6671 S7A | No | 2024-06-10 | 20 | Apex | B-7 | Trichloroethene (TCE) | NA, v | 0.215 | 0.215 | mg/kg | TRUE | 51 |  | 130 |  | 3700 |  | 0.0042157 |  | 0.0016538 |  | 5.8108e-05 |  | na | na | FALSE
S7A | 6671 S7A | No | 2024-06-10 | 20 | Apex | B-7 | Trichlorofluoromethane (Freon 11) | nc, v | <0.242 (ND) | 0.242 | mg/kg | FALSE |  | 130000 |  | 69000 |  | 69000 | [6 empty] | na | na | FALSE
S7A | 6671 S7A | No | 2024-06-10 | 20 | Apex | B-7 | Trimethylbenzene, 1,2,4- | nc, v | 4.64 | 4.64 | mg/kg | TRUE |  | 6900 |  | 2900 |  | 2900 |  | 0.00067246 |  | 0.0016 |  | 0.0016 | na | na | FALSE
S7A | 6671 S7A | No | 2024-06-10 | 20 | Apex | B-7 | Trimethylbenzene, 1,3,5- | nc, v | 2.11 | 2.11 | mg/kg | TRUE |  | 6900 |  | 2900 |  | 2900 |  | 0.0003058 |  | 0.00072759 |  | 0.00072759 | na | na | FALSE
S7A | 6671 S7A | No | 2024-06-10 | 20 | Apex | B-7 | Vinyl chloride | c, v | <0.0605 (ND) | 0.0605 | mg/kg | FALSE | 4.4 | 3100 | 34 | 1000 | 950 | 1000 | [6 empty] | na | na | FALSE
S7A | 6671 S7A | No | 2024-06-10 | 20 | Apex | B-7 | Xylenes | nc, v | 1.731 | 1.731 | mg/kg | TRUE |  | 25000 |  | 20000 |  | 20000 |  | 6.924e-05 |  | 8.655e-05 |  | 8.655e-05 | na | na | FALSE
S7A | 6671 S7A | No | 2024-06-10 | 20 | Apex | B-7 | Arsenic | c, nv | --- |  | mg/kg | FALSE | 1.9 | 310 | 15 | 97 | 420 | 97 | [8 empty] | FALSE
S7A | 6671 S7A | No | 2024-06-10 | 20 | Apex | B-7 | Barium | nc, nv | --- |  | mg/kg | FALSE |  | 220000 |  | 69000 |  | 69000 | [6 empty] | na | na | FALSE
S7A | 6671 S7A | No | 2024-06-10 | 20 | Apex | B-7 | Cadmium | nc, nv | --- |  | mg/kg | FALSE | 9000 | 1100 | 220000 | 350 | 6200000 | 350 | [6 empty] | na | na | FALSE
S7A | 6671 S7A | No | 2024-06-10 | 20 | Apex | B-7 | Chromium (III) | nc, nv | --- |  | mg/kg | FALSE |  | 1700000 |  | 530000 |  | 530000 | [6 empty] | na | na | FALSE
S7A | 6671 S7A | No | 2024-06-10 | 20 | Apex | B-7 | Lead | NA, nv | --- |  | mg/kg | FALSE |  | 530 |  | 270 |  | 740 | [6 empty] | na | na | FALSE
S7A | 6671 S7A | No | 2024-06-10 | 20 | Apex | B-7 | Mercury | nc, nv | --- |  | mg/kg | FALSE |  | 350 |  | 110 |  | 110 | [6 empty] | na | na | FALSE
S7A | 6671 S7A | No | 2024-06-10 | 20 | Apex | B-7 | Silver | nc, nv | --- |  | mg/kg | FALSE |  | 5800 |  | 1800 |  | 1800 | [6 empty] | na | na | FALSE
S7A | 6671 S7A | No | 2024-06-10 | 20 | Apex | B-7 | Polychlorinated biphenyls (Total PCBs) | c, v | --- |  | mg/kg | FALSE | 0.74 | 11 | 8.4 | 4.9 | 230 | 4.9 | [6 empty] | na | na | FALSE
S7A | 6671 S7A | No | 2024-06-10 | 20 | Apex | B-7 | Acenaphthene | nc, v | <0.464 (ND) | 0.464 | mg/kg | FALSE |  | 70000 |  | 21000 |  | 21000 | [6 empty] | na | na | FALSE
S7A | 6671 S7A | No | 2024-06-10 | 20 | Apex | B-7 | Anthracene | nc, v | 0.611 | 0.611 | mg/kg | TRUE |  | 350000 |  | 110000 |  | 110000 |  | 1.7457e-06 |  | 5.5545e-06 |  | 5.5545e-06 | na | na | FALSE
S7A | 6671 S7A | No | 2024-06-10 | 20 | Apex | B-7 | Benz[a]anthracene | c, v | 0.0524 | 0.0524 | mg/kg | TRUE | 21 |  | 170 |  | 4800 |  | 0.0024952 |  | 0.00030824 |  | 1.0917e-05 |  | na | na | FALSE
S7A | 6671 S7A | No | 2024-06-10 | 20 | Apex | B-7 | Benzo[a]pyrene | c, nv | <0.0162 (ND) | 0.0162 | mg/kg | FALSE | 2.1 | 220 | 17 | 74 | 490 | 74 | [6 empty] | na | na | FALSE
S7A | 6671 S7A | No | 2024-06-10 | 20 | Apex | B-7 | Benzo[b]fluoranthene | c, nv | <0.042 (ND) | 0.042 | mg/kg | FALSE | 21 |  | 170 |  | 4900 | [7 empty] | na | na | FALSE
S7A | 6671 S7A | No | 2024-06-10 | 20 | Apex | B-7 | Benzo[k]fluoranthene | c, nv | <0.0205 (ND) | 0.0205 | mg/kg | FALSE | 210 |  | 1700 |  | 49000 | [7 empty] | na | na | FALSE
S7A | 6671 S7A | No | 2024-06-10 | 20 | Apex | B-7 | Chrysene | c, nv | 0.128 | 0.128 | mg/kg | TRUE | 290 |  | 2400 |  | 67000 |  | 0.00044138 |  | 5.3333e-05 |  | 1.9104e-06 |  | na | na | FALSE
S7A | 6671 S7A | No | 2024-06-10 | 20 | Apex | B-7 | Dibenz[a,h]anthracene | c, nv | <0.0108 (ND) | 0.0108 | mg/kg | FALSE | 2.1 |  | 17 |  | 490 | [7 empty] | na | na | FALSE
S7A | 6671 S7A | No | 2024-06-10 | 20 | Apex | B-7 | Fluoranthene | nc, nv | 1.48 | 1.48 | mg/kg | TRUE |  | 30000 |  | 10000 |  | 10000 |  | 4.9333e-05 |  | 0.000148 |  | 0.000148 | na | na | FALSE
S7A | 6671 S7A | No | 2024-06-10 | 20 | Apex | B-7 | Fluorene | nc, v | 2.85 | 2.85 | mg/kg | TRUE |  | 47000 |  | 14000 |  | 14000 |  | 6.0638e-05 |  | 0.00020357 |  | 0.00020357 | na | na | FALSE
S7A | 6671 S7A | No | 2024-06-10 | 20 | Apex | B-7 | Indeno[1,2,3-cd]pyrene | c, nv | <0.0151 (ND) | 0.0151 | mg/kg | FALSE | 2.9 |  | 24 |  | 670 | [7 empty] | na | na | FALSE
S7A | 6671 S7A | No | 2024-06-10 | 20 | Apex | B-7 | Pyrene | nc, v | 1 | 1 | mg/kg | TRUE |  | 23000 |  | 7500 |  | 7500 |  | 4.3478e-05 |  | 0.00013333 |  | 0.00013333 | na | na | FALSE
S7A | 6671 S7A | No | 2024-06-10 | 20 | Apex | B-7 | Styrene | nc, v | <0.121 (ND) | 0.121 | mg/kg | FALSE |  | 130000 |  | 56000 |  | 56000 | [6 empty] | na | na | FALSE
S7A | 6671 S7A | No | 2024-06-10 | 20 | Apex | B-7 | Generic Gasoline (GRO) | nc, v | 518 | 518 | mg/kg | TRUE |  | 20000 |  | 9700 |  |  |  | 0.0259 |  | 0.053402 |  |  | na | na | FALSE
S7A | 6671 S7A | No | 2024-06-10 | 20 | Apex | B-7 | Generic Diesel / Heating Oil (DRO) | nc, v | <224 (ND) | 224 | mg/kg | FALSE |  | 14000 |  | 4600 | [8 empty] | na | na | FALSE
S7A | 6671 S7A | No | 2024-06-10 | 20 | Apex | B-7 | Generic Mineral Insulating Oil (RRO) | nc, nv | 6590 | 6590 | mg/kg | TRUE |  | 14000 |  | 4600 |  |  |  | 0.47071 |  | 1.4326 |  |  | na | na | TRUE
DU01 | DU01-IS-0.5-250505 | Yes | 2025-05-05 | 0.5 | ENW | DU01 | Acrylonitrile | c, v | --- |  | mg/kg | FALSE | 4 | 550 | 40 | 540 | 1100 | 540 | [8 empty] | FALSE
DU01 | DU01-IS-0.5-250505 | Yes | 2025-05-05 | 0.5 | ENW | DU01 | Benzene | c, v | --- |  | mg/kg | FALSE | 37 | 3000 | 380 | 1200 | 11000 | 1200 | [8 empty] | FALSE
DU01 | DU01-IS-0.5-250505 | Yes | 2025-05-05 | 0.5 | ENW | DU01 | Bromodichloromethane | c, v | --- |  | mg/kg | FALSE | 15 | 23000 | 230 | 7100 | 6300 | 7100 | [8 empty] | FALSE
DU01 | DU01-IS-0.5-250505 | Yes | 2025-05-05 | 0.5 | ENW | DU01 | Bromoform | c, v | --- |  | mg/kg | FALSE | 260 | 23000 | 2700 | 7100 | 74000 | 7100 | [8 empty] | FALSE
DU01 | DU01-IS-0.5-250505 | Yes | 2025-05-05 | 0.5 | ENW | DU01 | Bromomethane | nc, v | --- |  | mg/kg | FALSE |  | 750 |  | 370 |  | 370 | [8 empty] | FALSE
DU01 | DU01-IS-0.5-250505 | Yes | 2025-05-05 | 0.5 | ENW | DU01 | Carbon tetrachloride | c, v | --- |  | mg/kg | FALSE | 34 | 4000 | 320 | 1300 | 8900 | 1300 | [8 empty] | FALSE
DU01 | DU01-IS-0.5-250505 | Yes | 2025-05-05 | 0.5 | ENW | DU01 | Chlorobenzene | nc, v | --- |  | mg/kg | FALSE |  | 8700 |  | 4700 |  | 4700 | [8 empty] | FALSE
DU01 | DU01-IS-0.5-250505 | Yes | 2025-05-05 | 0.5 | ENW | DU01 | Chlorodibromomethane (dibromochloromethane) | c, v | --- |  | mg/kg | FALSE | 17 | 23000 | 210 | 7100 | 5800 | 7100 | [8 empty] | FALSE
DU01 | DU01-IS-0.5-250505 | Yes | 2025-05-05 | 0.5 | ENW | DU01 | Chloroethane (ethyl chloride) | nc, v | --- |  | mg/kg | FALSE |  | 2800000 |  | 2800000 |  | 2800000 | [8 empty] | FALSE
DU01 | DU01-IS-0.5-250505 | Yes | 2025-05-05 | 0.5 | ENW | DU01 | Chloroform | c, v | --- |  | mg/kg | FALSE | 26 | 8200 | 410 | 3100 | 11000 | 3100 | [8 empty] | FALSE
DU01 | DU01-IS-0.5-250505 | Yes | 2025-05-05 | 0.5 | ENW | DU01 | Chloromethane | nc, v | --- |  | mg/kg | FALSE |  | 25000 |  | 25000 |  | 25000 | [8 empty] | FALSE
DU01 | DU01-IS-0.5-250505 | Yes | 2025-05-05 | 0.5 | ENW | DU01 | Dichlorobenzene, 1,2- | nc, v | --- |  | mg/kg | FALSE |  | 36000 |  | 20000 |  | 20000 | [8 empty] | FALSE
DU01 | DU01-IS-0.5-250505 | Yes | 2025-05-05 | 0.5 | ENW | DU01 | Dichlorobenzene, 1,4- | c, v | --- |  | mg/kg | FALSE | 64 | 60000 | 1300 | 22000 | 36000 | 22000 | [8 empty] | FALSE
DU01 | DU01-IS-0.5-250505 | Yes | 2025-05-05 | 0.5 | ENW | DU01 | Dichloroethane, 1,1- | c, v | --- |  | mg/kg | FALSE | 260 | 230000 | 3200 | 71000 | 89000 | 71000 | [8 empty] | FALSE
DU01 | DU01-IS-0.5-250505 | Yes | 2025-05-05 | 0.5 | ENW | DU01 | Dichloroethene, 1,1- | nc, v | --- |  | mg/kg | FALSE |  | 29000 |  | 13000 |  | 13000 | [8 empty] | FALSE
DU01 | DU01-IS-0.5-250505 | Yes | 2025-05-05 | 0.5 | ENW | DU01 | Dichloroethene, cis-1,2- | nc, v | --- |  | mg/kg | FALSE |  | 2300 |  | 710 |  | 710 | [8 empty] | FALSE
DU01 | DU01-IS-0.5-250505 | Yes | 2025-05-05 | 0.5 | ENW | DU01 | Dichloroethene, trans-1,2- | nc, v | --- |  | mg/kg | FALSE |  | 23000 |  | 7100 |  | 7100 | [8 empty] | FALSE
DU01 | DU01-IS-0.5-250505 | Yes | 2025-05-05 | 0.5 | ENW | DU01 | Dichloromethane (Methylene Chloride) | c, v | --- |  | mg/kg | FALSE | 1600 | 6700 | 12000 | 2100 | 340000 | 2100 | [8 empty] | FALSE
DU01 | DU01-IS-0.5-250505 | Yes | 2025-05-05 | 0.5 | ENW | DU01 | EDB (dibromoethane, 1,2-) | c, v | --- |  | mg/kg | FALSE | 0.73 | 2000 | 9 | 1400 | 250 | 1400 | [8 empty] | FALSE
DU01 | DU01-IS-0.5-250505 | Yes | 2025-05-05 | 0.5 | ENW | DU01 | EDC (dichloroethane, 1,2-) | c, v | --- |  | mg/kg | FALSE | 16 | 1500 | 200 | 1000 | 5600 | 1000 | [8 empty] | FALSE
DU01 | DU01-IS-0.5-250505 | Yes | 2025-05-05 | 0.5 | ENW | DU01 | Ethylbenzene | c, v | --- |  | mg/kg | FALSE | 150 | 82000 | 1700 | 31000 | 49000 | 31000 | [8 empty] | FALSE
DU01 | DU01-IS-0.5-250505 | Yes | 2025-05-05 | 0.5 | ENW | DU01 | MTBE (methyl t-butyl ether) | c, v | --- |  | mg/kg | FALSE | 1100 | 840000 | 12000 | 840000 | 320000 | 840000 | [8 empty] | FALSE
DU01 | DU01-IS-0.5-250505 | Yes | 2025-05-05 | 0.5 | ENW | DU01 | Naphthalene | c, v | <0.025 (ND) | 0.025 | mg/kg | FALSE | 23 | 810 | 580 | 750 | 16000 | 750 | [8 empty] | FALSE
DU01 | DU01-IS-0.5-250505 | Yes | 2025-05-05 | 0.5 | ENW | DU01 | iso-Propylbenzene (cumene) | nc, v | --- |  | mg/kg | FALSE |  | 57000 |  | 27000 |  | 27000 | [8 empty] | FALSE
DU01 | DU01-IS-0.5-250505 | Yes | 2025-05-05 | 0.5 | ENW | DU01 | Tetrachloroethene (PCE) | c, v | --- |  | mg/kg | FALSE | 1000 | 4300 | 10000 | 1800 | 280000 | 1800 | [8 empty] | FALSE
DU01 | DU01-IS-0.5-250505 | Yes | 2025-05-05 | 0.5 | ENW | DU01 | Toluene | nc, v | --- |  | mg/kg | FALSE |  | 88000 |  | 28000 |  | 28000 | [8 empty] | FALSE
DU01 | DU01-IS-0.5-250505 | Yes | 2025-05-05 | 0.5 | ENW | DU01 | Trichloroethane, 1,1,1- | nc, v | --- |  | mg/kg | FALSE |  | 870000 |  | 470000 |  | 470000 | [8 empty] | FALSE
DU01 | DU01-IS-0.5-250505 | Yes | 2025-05-05 | 0.5 | ENW | DU01 | Trichloroethane, 1,1,2- | c, v | --- |  | mg/kg | FALSE | 26 | 55 | 320 | 54 | 8900 | 54 | [8 empty] | FALSE
DU01 | DU01-IS-0.5-250505 | Yes | 2025-05-05 | 0.5 | ENW | DU01 | Trichloroethene (TCE) | NA, v | --- |  | mg/kg | FALSE | 51 |  | 130 |  | 3700 | [9 empty] | FALSE
DU01 | DU01-IS-0.5-250505 | Yes | 2025-05-05 | 0.5 | ENW | DU01 | Trichlorofluoromethane (Freon 11) | nc, v | --- |  | mg/kg | FALSE |  | 130000 |  | 69000 |  | 69000 | [8 empty] | FALSE
DU01 | DU01-IS-0.5-250505 | Yes | 2025-05-05 | 0.5 | ENW | DU01 | Trimethylbenzene, 1,2,4- | nc, v | --- |  | mg/kg | FALSE |  | 6900 |  | 2900 |  | 2900 | [8 empty] | FALSE
DU01 | DU01-IS-0.5-250505 | Yes | 2025-05-05 | 0.5 | ENW | DU01 | Trimethylbenzene, 1,3,5- | nc, v | --- |  | mg/kg | FALSE |  | 6900 |  | 2900 |  | 2900 | [8 empty] | FALSE
DU01 | DU01-IS-0.5-250505 | Yes | 2025-05-05 | 0.5 | ENW | DU01 | Vinyl chloride | c, v | --- |  | mg/kg | FALSE | 4.4 | 3100 | 34 | 1000 | 950 | 1000 | [8 empty] | FALSE
DU01 | DU01-IS-0.5-250505 | Yes | 2025-05-05 | 0.5 | ENW | DU01 | Xylenes | nc, v | --- |  | mg/kg | FALSE |  | 25000 |  | 20000 |  | 20000 | [8 empty] | FALSE
DU01 | DU01-IS-0.5-250505 | Yes | 2025-05-05 | 0.5 | ENW | DU01 | Arsenic | c, nv | 3.4 | 3.4 | mg/kg | TRUE | 1.9 | 310 | 15 | 97 | 420 | 97 | 1.7895 | 0.010968 | 0.22667 | 0.035052 | 0.0080952 | 0.035052 | na | na | TRUE
DU01 | DU01-IS-0.5-250505 | Yes | 2025-05-05 | 0.5 | ENW | DU01 | Barium | nc, nv | 110 | 110 | mg/kg | TRUE |  | 220000 |  | 69000 |  | 69000 |  | 0.0005 |  | 0.0015942 |  | 0.0015942 |  |  | FALSE
DU01 | DU01-IS-0.5-250505 | Yes | 2025-05-05 | 0.5 | ENW | DU01 | Cadmium | nc, nv | <1 (ND) | 1 | mg/kg | FALSE | 9000 | 1100 | 220000 | 350 | 6200000 | 350 | [8 empty] | FALSE
DU01 | DU01-IS-0.5-250505 | Yes | 2025-05-05 | 0.5 | ENW | DU01 | Chromium (III) | nc, nv | 11 | 11 | mg/kg | TRUE |  | 1700000 |  | 530000 |  | 530000 |  | 6.4706e-06 |  | 2.0755e-05 |  | 2.0755e-05 |  |  | FALSE
DU01 | DU01-IS-0.5-250505 | Yes | 2025-05-05 | 0.5 | ENW | DU01 | Lead | NA, nv | 44 | 44 | mg/kg | TRUE |  | 530 |  | 270 |  | 740 |  | 0.083019 |  | 0.16296 |  | 0.059459 | na | na | TRUE
DU01 | DU01-IS-0.5-250505 | Yes | 2025-05-05 | 0.5 | ENW | DU01 | Mercury | nc, nv | <1 (ND) | 1 | mg/kg | FALSE |  | 350 |  | 110 |  | 110 | [8 empty] | FALSE
DU01 | DU01-IS-0.5-250505 | Yes | 2025-05-05 | 0.5 | ENW | DU01 | Silver | nc, nv | <1 (ND) | 1 | mg/kg | FALSE |  | 5800 |  | 1800 |  | 1800 | [8 empty] | FALSE
DU01 | DU01-IS-0.5-250505 | Yes | 2025-05-05 | 0.5 | ENW | DU01 | Polychlorinated biphenyls (Total PCBs) | c, v | 0.107 | 0.107 | mg/kg | TRUE | 0.74 | 11 | 8.4 | 4.9 | 230 | 4.9 | 0.14459 | 0.0097273 | 0.012738 | 0.021837 | 0.00046522 | 0.021837 |  |  | TRUE
DU01 | DU01-IS-0.5-250505 | Yes | 2025-05-05 | 0.5 | ENW | DU01 | Acenaphthene | nc, v | <0.025 (ND) | 0.025 | mg/kg | FALSE |  | 70000 |  | 21000 |  | 21000 | [8 empty] | FALSE
DU01 | DU01-IS-0.5-250505 | Yes | 2025-05-05 | 0.5 | ENW | DU01 | Anthracene | nc, v | --- |  | mg/kg | FALSE |  | 350000 |  | 110000 |  | 110000 | [8 empty] | FALSE
DU01 | DU01-IS-0.5-250505 | Yes | 2025-05-05 | 0.5 | ENW | DU01 | Benz[a]anthracene | c, v | 0.14 | 0.14 | mg/kg | TRUE | 21 |  | 170 |  | 4800 |  | 0.0066667 |  | 0.00082353 |  | 2.9167e-05 |  |  |  | FALSE
DU01 | DU01-IS-0.5-250505 | Yes | 2025-05-05 | 0.5 | ENW | DU01 | Benzo[a]pyrene | c, nv | 0.14 | 0.14 | mg/kg | TRUE | 2.1 | 220 | 17 | 74 | 490 | 74 | 0.066667 | 0.00063636 | 0.0082353 | 0.0018919 | 0.00028571 | 0.0018919 |  |  | FALSE
DU01 | DU01-IS-0.5-250505 | Yes | 2025-05-05 | 0.5 | ENW | DU01 | Benzo[b]fluoranthene | c, nv | 0.19 | 0.19 | mg/kg | TRUE | 21 |  | 170 |  | 4900 |  | 0.0090476 |  | 0.0011176 |  | 3.8776e-05 |  |  |  | FALSE
DU01 | DU01-IS-0.5-250505 | Yes | 2025-05-05 | 0.5 | ENW | DU01 | Benzo[k]fluoranthene | c, nv | 0.042 | 0.042 | mg/kg | TRUE | 210 |  | 1700 |  | 49000 |  | 0.0002 |  | 2.4706e-05 |  | 8.5714e-07 |  |  |  | FALSE
DU01 | DU01-IS-0.5-250505 | Yes | 2025-05-05 | 0.5 | ENW | DU01 | Chrysene | c, nv | 0.2 | 0.2 | mg/kg | TRUE | 290 |  | 2400 |  | 67000 |  | 0.00068966 |  | 8.3333e-05 |  | 2.9851e-06 |  |  |  | FALSE
DU01 | DU01-IS-0.5-250505 | Yes | 2025-05-05 | 0.5 | ENW | DU01 | Dibenz[a,h]anthracene | c, nv | <0.025 (ND) | 0.025 | mg/kg | FALSE | 2.1 |  | 17 |  | 490 | [9 empty] | FALSE
DU01 | DU01-IS-0.5-250505 | Yes | 2025-05-05 | 0.5 | ENW | DU01 | Fluoranthene | nc, nv | 0.27 | 0.27 | mg/kg | TRUE |  | 30000 |  | 10000 |  | 10000 |  | 9e-06 |  | 2.7e-05 |  | 2.7e-05 |  |  | FALSE
DU01 | DU01-IS-0.5-250505 | Yes | 2025-05-05 | 0.5 | ENW | DU01 | Fluorene | nc, v | <0.025 (ND) | 0.025 | mg/kg | FALSE |  | 47000 |  | 14000 |  | 14000 | [8 empty] | FALSE
DU01 | DU01-IS-0.5-250505 | Yes | 2025-05-05 | 0.5 | ENW | DU01 | Indeno[1,2,3-cd]pyrene | c, nv | 0.098 | 0.098 | mg/kg | TRUE | 2.9 |  | 24 |  | 670 |  | 0.033793 |  | 0.0040833 |  | 0.00014627 |  |  |  | FALSE
DU01 | DU01-IS-0.5-250505 | Yes | 2025-05-05 | 0.5 | ENW | DU01 | Pyrene | nc, v | 0.35 | 0.35 | mg/kg | TRUE |  | 23000 |  | 7500 |  | 7500 |  | 1.5217e-05 |  | 4.6667e-05 |  | 4.6667e-05 |  |  | FALSE
DU01 | DU01-IS-0.5-250505 | Yes | 2025-05-05 | 0.5 | ENW | DU01 | Styrene | nc, v | --- |  | mg/kg | FALSE |  | 130000 |  | 56000 |  | 56000 | [8 empty] | FALSE
DU01 | DU01-IS-0.5-250505 | Yes | 2025-05-05 | 0.5 | ENW | DU01 | Generic Gasoline (GRO) | nc, v | <20 (ND) | 20 | mg/kg | FALSE |  | 20000 |  | 9700 | [10 empty] | FALSE
DU01 | DU01-IS-0.5-250505 | Yes | 2025-05-05 | 0.5 | ENW | DU01 | Generic Diesel / Heating Oil (DRO) | nc, v | 68 x | 68 | mg/kg | TRUE |  | 14000 |  | 4600 |  |  |  | 0.0048571 |  | 0.014783 |  |  |  |  | FALSE
DU01 | DU01-IS-0.5-250505 | Yes | 2025-05-05 | 0.5 | ENW | DU01 | Generic Mineral Insulating Oil (RRO) | nc, nv | 820 | 820 | mg/kg | TRUE |  | 14000 |  | 4600 |  |  |  | 0.058571 |  | 0.17826 |  |  |  |  | TRUE
COPC -- contaminant of potential concern
DEQ -- Oregon Department of Environmental QUality
ELCR -- excess lifetime cancer risk
HHRA -- human health risk assessment
HQ -- hazard quotient
ICP -- Independent Cleanup Pathway
RBC -- risk-based concentration
Notes: | Cancer and non-cancer RBCs calculated using DEQ's site-specific RBC table, as possible
The Additional Flags and Filters columns were used to filter a pivot table in Soil_DEQ2 that sums RBC EFs to a Hazard Index. Filtering was used to remove offsite locations, samples from >15 ft bgs, and metals < background
The COPC flag was used to help focus the review of exceedances on a per-chemical and per-sample basis.
Colors are used in the HQ and ELCR columns to indicate an exceedance of 0.1 (potential inclusion as COPC when the sum HQ or ELCR >1) or 1 (inclusion as COPC).
The sum of HQ and ELCR values in the Soil_DEQ_Sum tab are generally appropriate for non-cancer risks, per DEQ's HHRA guidance.
The Note column indicates which of the two RBCs (cancer [c] or non-cancer [nc]) is more protective as well as whether the chemical is volatile (v) or non-volatile (nv)
All blue column headers include information added by DEQ to supplement the ICP Final Report datasets
Locations S4A, S5A, S6A, and S7A are outside of the target site and represent offsite conditions. These were evaluated to understand the potential for offsite migration, but generlaly have elevated concentrations relative to the site.
Many samples included here were collected at the soil-water interface to understand potential impacts from soil to groundwater. The depths evaluated, however, are not relevant (too deep, >15 ft bgs) for DEQ risk calculations.
Note on Z618: [Threaded comment] Your version of Excel allows you to read this threaded comment; however, any edits to it will get removed if the file is opened in a newer version of Excel. Learn more: https://go.microsoft.com/fwlink/?linkid=870924 Comment: flagged for being less than background
Note on AA618: [Threaded comment] Your version of Excel allows you to read this threaded comment; however, any edits to it will get removed if the file is opened in a newer version of Excel. Learn more: https://go.microsoft.com/fwlink/?linkid=870924 Comment: flagged for being less than background

## A4-2. GW_DEQ
Table A4-2. Groundwater RBC Screen
Location ID | Sample ID | Within Target Site? | Date Sampled | Depth Sampled (feet) | Sampled By | Constituent of Interest | Note | Concentration_Report | Concentration | Units | Detect | Groundwater in Excavation Non-Cancer RBC | Groundwater in Excavation Cancer RBC | Vapor Intrusion Cancer RBC | Vapor Intrusion Non-Cancer RBC | Groundwater in Excavation Non-Cancer ELCR (per 1E-6) | Groundwater in Excavation Cancer ELCR (per 1E-6) | Vapor Intrusion Cancer ELCR (per 1E-6) | Vapor Intrusion Non-Cancer HQ | Potential COPC Flag
SB-1 | SB-1-W | Yes | 2023-10-02 | 35 | AEI | Acrylonitrile | c, v | <0.671 (ND) C3 | 0.671 | ug/L | FALSE | 250 | 490 | 58 | 2800 |  |  |  |  | FALSE
SB-1 | SB-1-W | Yes | 2023-10-02 | 35 | AEI | Benzene | c, v | <0.0941 (ND) | 0.0941 | ug/L | FALSE | 1800 | 5800 | 12 | 1000 |  |  |  |  | FALSE
SB-1 | SB-1-W | Yes | 2023-10-02 | 35 | AEI | Bromodichloromethane | c, v | <0.136 (ND) | 0.136 | ug/L | FALSE | 450 | 320000 | 6.9 | 0 |  |  |  |  | FALSE
SB-1 | SB-1-W | Yes | 2023-10-02 | 35 | AEI | Bromoform | c, v | <0.129 (ND) | 0.129 | ug/L | FALSE | 14000 | 370000 | 1100 | 0 |  |  |  |  | FALSE
SB-1 | SB-1-W | Yes | 2023-10-02 | 35 | AEI | Bromomethane | nc, v | <0.605 (ND) | 0.605 | ug/L | FALSE |  | 1200 | 0 | 110 |  |  |  |  | FALSE
SB-1 | SB-1-W | Yes | 2023-10-02 | 35 | AEI | Carbon tetrachloride | c, v | <0.128 (ND) | 0.128 | ug/L | FALSE | 1800 | 11000 | 3.1 | 670 |  |  |  |  | FALSE
SB-1 | SB-1-W | Yes | 2023-10-02 | 35 | AEI | Chlorobenzene | nc, v | <0.116 (ND) | 0.116 | ug/L | FALSE |  | 10000 | 0 | 3400 |  |  |  |  | FALSE
SB-1 | SB-1-W | Yes | 2023-10-02 | 35 | AEI | Chlorodibromomethane (dibromochloromethane) | c, v | <0.14 (ND) | 0.14 | ug/L | FALSE | 600 | 340000 | 0 | 0 |  |  |  |  | FALSE
SB-1 | SB-1-W | Yes | 2023-10-02 | 35 | AEI | Chloroethane (ethyl chloride) | nc, v | <0.192 (ND) | 0.192 | ug/L | FALSE |  | 2400000 | [6 empty] | FALSE
SB-1 | SB-1-W | Yes | 2023-10-02 | 35 | AEI | Chloroform | c, v | 0.149 J | 0.149 | ug/L | TRUE | 720 | 20000 | 5.9 | 95 | 0.00020694 | 7.45e-06 | 0.025254 | 0.0015684 | FALSE
SB-1 | SB-1-W | Yes | 2023-10-02 | 35 | AEI | Chloromethane | nc, v | <0.96 (ND) | 0.96 | ug/L | FALSE |  | 22000 | 0 | 1500 |  |  |  |  | FALSE
SB-1 | SB-1-W | Yes | 2023-10-02 | 35 | AEI | Dichlorobenzene, 1,2- | nc, v | <0.107 (ND) | 0.107 | ug/L | FALSE |  | 38000 | 0 | 25000 |  |  |  |  | FALSE
SB-1 | SB-1-W | Yes | 2023-10-02 | 35 | AEI | Dichlorobenzene, 1,4- | c, v | <0.12 (ND) | 0.12 | ug/L | FALSE | 1500 | 79000 | 25 | 79000 |  |  |  |  | FALSE
SB-1 | SB-1-W | Yes | 2023-10-02 | 35 | AEI | Dichloroethane, 1,1- | c, v | <0.1 (ND) | 0.1 | ug/L | FALSE | 10000 | 4600000 | 55 | 0 |  |  |  |  | FALSE
SB-1 | SB-1-W | Yes | 2023-10-02 | 35 | AEI | Dichloroethene, 1,1- | nc, v | <0.188 (ND) | 0.188 | ug/L | FALSE |  | 43000 | 25 | 870 |  |  |  |  | FALSE
SB-1 | SB-1-W | Yes | 2023-10-02 | 35 | AEI | Dichloroethene, cis-1,2- | nc, v | <0.126 (ND) | 0.126 | ug/L | FALSE |  | 25000 | 0 | 1800 |  |  |  |  | FALSE
SB-1 | SB-1-W | Yes | 2023-10-02 | 35 | AEI | Dichloroethene, trans-1,2- | nc, v | <0.149 (ND) | 0.149 | ug/L | FALSE |  | 250000 | 0 | 750 |  |  |  |  | FALSE
SB-1 | SB-1-W | Yes | 2023-10-02 | 35 | AEI | Dichloromethane (Methylene Chloride) | c, v | <0.43 (ND) | 0.43 | ug/L | FALSE | 640000 | 80000 | 15000 | 32000 |  |  |  |  | FALSE
SB-1 | SB-1-W | Yes | 2023-10-02 | 35 | AEI | EDB (dibromoethane, 1,2-) | c, v | <0.126 (ND) | 0.126 | ug/L | FALSE | 28 | 2200 | 1.5 | 2900 |  |  |  |  | FALSE
SB-1 | SB-1-W | Yes | 2023-10-02 | 35 | AEI | EDC (dichloroethane, 1,2-) | c, v | <0.0819 (ND) | 0.0819 | ug/L | FALSE | 630 | 1700 | 18 | 1100 |  |  |  |  | FALSE
SB-1 | SB-1-W | Yes | 2023-10-02 | 35 | AEI | Ethylbenzene | c, v | <0.137 (ND) | 0.137 | ug/L | FALSE | 4500 | 110000 | 31 | 27000 |  |  |  |  | FALSE
SB-1 | SB-1-W | Yes | 2023-10-02 | 35 | AEI | MTBE (methyl t-butyl ether) | c, v | <0.101 (ND) | 0.101 | ug/L | FALSE | 62000 | 730000 | 3200 | 890000 |  |  |  |  | FALSE
SB-1 | SB-1-W | Yes | 2023-10-02 | 35 | AEI | Naphthalene | c, v | <0.0917 (ND) | 0.0917 | ug/L | FALSE | 500 | 720 | 50 | 1800 |  |  |  |  | FALSE
SB-1 | SB-1-W | Yes | 2023-10-02 | 35 | AEI | iso-Propylbenzene (cumene) | nc, v | <0.105 (ND) | 0.105 | ug/L | FALSE |  | 55000 | 0 | 9100 |  |  |  |  | FALSE
SB-1 | SB-1-W | Yes | 2023-10-02 | 35 | AEI | Tetrachloroethene (PCE) | c, v | 0.828 J | 0.828 | ug/L | TRUE | 34000 | 5600 | 130 | 470 | 2.4353e-05 | 0.00014786 | 0.0063692 | 0.0017617 | FALSE
SB-1 | SB-1-W | Yes | 2023-10-02 | 35 | AEI | Toluene | nc, v | <0.278 (ND) | 0.278 | ug/L | FALSE |  | 220000 | 0 | 150000 |  |  |  |  | FALSE
SB-1 | SB-1-W | Yes | 2023-10-02 | 35 | AEI | Trichloroethane, 1,1,1- | nc, v | <0.149 (ND) | 0.149 | ug/L | FALSE |  | 1100000 | 0 | 53000 |  |  |  |  | FALSE
SB-1 | SB-1-W | Yes | 2023-10-02 | 35 | AEI | Trichloroethane, 1,1,2- | c, v | <0.158 (ND) | 0.158 | ug/L | FALSE | 1000 | 49 | 44 | 50 |  |  |  |  | FALSE
SB-1 | SB-1-W | Yes | 2023-10-02 | 35 | AEI | Trichloroethene (TCE) | NA, v | <0.19 (ND) | 0.19 | ug/L | FALSE |  |  | 13 | 39 |  |  |  |  | FALSE
SB-1 | SB-1-W | Yes | 2023-10-02 | 35 | AEI | Trichlorofluoromethane (Freon 11) | nc, v | <0.16 (ND) | 0.16 | ug/L | FALSE |  | 160000 | 0 | 0 |  |  |  |  | FALSE
SB-1 | SB-1-W | Yes | 2023-10-02 | 35 | AEI | Trimethylbenzene, 1,2,4- | nc, v | <0.322 (ND) | 0.322 | ug/L | FALSE |  | 5500 | 0 | 2400 |  |  |  |  | FALSE
SB-1 | SB-1-W | Yes | 2023-10-02 | 35 | AEI | Trimethylbenzene, 1,3,5- | nc, v | <0.104 (ND) | 0.104 | ug/L | FALSE |  | 9200 | 0 | 1700 |  |  |  |  | FALSE
SB-1 | SB-1-W | Yes | 2023-10-02 | 35 | AEI | Vinyl chloride | c, v | <0.234 (ND) | 0.234 | ug/L | FALSE | 1300 | 17000 | 3.3 | 270 |  |  |  |  | FALSE
SB-1 | SB-1-W | Yes | 2023-10-02 | 35 | AEI | Xylenes | nc, v | <0.174 (ND) | 0.174 | ug/L | FALSE |  | 23000 | 0 | 3300 |  |  |  |  | FALSE
SB-1 | SB-1-W | Yes | 2023-10-02 | 35 | AEI | Acenaphthene | nc, v | <0.019 (ND) | 0.019 | ug/L | FALSE |  | 54000 | 0 | 0 |  |  |  |  | FALSE
SB-1 | SB-1-W | Yes | 2023-10-02 | 35 | AEI | Anthracene | nc, v | <0.019 (ND) | 0.019 | ug/L | FALSE |  | 130000 | 0 | 0 |  |  |  |  | FALSE
SB-1 | SB-1-W | Yes | 2023-10-02 | 35 | AEI | Benz[a]anthracene | c, v | <0.0203 (ND) | 0.0203 | ug/L | FALSE | 280 | [7 empty] | FALSE
SB-1 | SB-1-W | Yes | 2023-10-02 | 35 | AEI | Benzo[a]pyrene | c, nv | <0.0184 (ND) | 0.0184 | ug/L | FALSE | 0 | 0 | [6 empty] | FALSE
SB-1 | SB-1-W | Yes | 2023-10-02 | 35 | AEI | Benzo[b]fluoranthene | c, nv | <0.0168 (ND) | 0.0168 | ug/L | FALSE | 0 | [7 empty] | FALSE
SB-1 | SB-1-W | Yes | 2023-10-02 | 35 | AEI | Benzo[k]fluoranthene | c, nv | <0.0202 (ND) | 0.0202 | ug/L | FALSE | 0 | [7 empty] | FALSE
SB-1 | SB-1-W | Yes | 2023-10-02 | 35 | AEI | Chrysene | c, nv | <0.0179 (ND) | 0.0179 | ug/L | FALSE | 0 | [7 empty] | FALSE
SB-1 | SB-1-W | Yes | 2023-10-02 | 35 | AEI | Dibenz[a,h]anthracene | c, nv | <0.016 (ND) | 0.016 | ug/L | FALSE | 0 | [7 empty] | FALSE
SB-1 | SB-1-W | Yes | 2023-10-02 | 35 | AEI | Fluoranthene | nc, nv | <0.027 (ND) | 0.027 | ug/L | FALSE |  | 0 | 0 | 0 |  |  |  |  | FALSE
SB-1 | SB-1-W | Yes | 2023-10-02 | 35 | AEI | Fluorene | nc, v | <0.0169 (ND) | 0.0169 | ug/L | FALSE |  | 26000 | 0 | 0 |  |  |  |  | FALSE
SB-1 | SB-1-W | Yes | 2023-10-02 | 35 | AEI | Indeno[1,2,3-cd]pyrene | c, nv | <0.0158 (ND) | 0.0158 | ug/L | FALSE | 0 | [7 empty] | FALSE
SB-1 | SB-1-W | Yes | 2023-10-02 | 35 | AEI | Pyrene | nc, v | <0.0169 (ND) | 0.0169 | ug/L | FALSE |  | 6300 | 0 | 0 |  |  |  |  | FALSE
SB-1 | SB-1-W | Yes | 2023-10-02 | 35 | AEI | Styrene | nc, v | <0.118 (ND) | 0.118 | ug/L | FALSE |  | 170000 | 0 | 84000 |  |  |  |  | FALSE
SB-1 | SB-1-W | Yes | 2023-10-02 | 35 | AEI | Generic Gasoline (GRO) | nc, v | <31.6 (ND) | 31.6 | ug/L | FALSE |  |  |  | 520 |  |  |  |  | FALSE
SB-1 | SB-1-W | Yes | 2023-10-02 | 35 | AEI | Generic Diesel / Heating Oil (DRO) | nc, v | 263 | 263 | ug/L | TRUE |  |  |  | 1700 |  |  |  | 0.15471 | FALSE
SB-1 | SB-1-W | Yes | 2023-10-02 | 35 | AEI | Generic Mineral Insulating Oil (RRO) | nc, nv | 785 | 785 | ug/L | TRUE |  |  |  | 1700 |  |  |  | 0.46176 | FALSE
SB-2 | SB-2-W | Yes | 2023-10-02 | 30 | AEI | Acrylonitrile | c, v | <0.671 C3 | 0.671 | ug/L | FALSE | 250 | 490 | 58 | 2800 |  |  |  |  | FALSE
SB-2 | SB-2-W | Yes | 2023-10-02 | 30 | AEI | Benzene | c, v | <0.0941 (ND) | 0.0941 | ug/L | FALSE | 1800 | 5800 | 12 | 1000 |  |  |  |  | FALSE
SB-2 | SB-2-W | Yes | 2023-10-02 | 30 | AEI | Bromodichloromethane | c, v | <0.136 (ND) | 0.136 | ug/L | FALSE | 450 | 320000 | 6.9 | 0 |  |  |  |  | FALSE
SB-2 | SB-2-W | Yes | 2023-10-02 | 30 | AEI | Bromoform | c, v | <0.129 (ND) | 0.129 | ug/L | FALSE | 14000 | 370000 | 1100 | 0 |  |  |  |  | FALSE
SB-2 | SB-2-W | Yes | 2023-10-02 | 30 | AEI | Bromomethane | nc, v | <0.605 (ND) | 0.605 | ug/L | FALSE |  | 1200 | 0 | 110 |  |  |  |  | FALSE
SB-2 | SB-2-W | Yes | 2023-10-02 | 30 | AEI | Carbon tetrachloride | c, v | <0.128 (ND) | 0.128 | ug/L | FALSE | 1800 | 11000 | 3.1 | 670 |  |  |  |  | FALSE
SB-2 | SB-2-W | Yes | 2023-10-02 | 30 | AEI | Chlorobenzene | nc, v | <0.116 (ND) | 0.116 | ug/L | FALSE |  | 10000 | 0 | 3400 |  |  |  |  | FALSE
SB-2 | SB-2-W | Yes | 2023-10-02 | 30 | AEI | Chlorodibromomethane (dibromochloromethane) | c, v | <0.14 (ND) | 0.14 | ug/L | FALSE | 600 | 340000 | 0 | 0 |  |  |  |  | FALSE
SB-2 | SB-2-W | Yes | 2023-10-02 | 30 | AEI | Chloroethane (ethyl chloride) | nc, v | <0.192 (ND) | 0.192 | ug/L | FALSE |  | 2400000 | [6 empty] | FALSE
SB-2 | SB-2-W | Yes | 2023-10-02 | 30 | AEI | Chloroform | c, v | <0.111 (ND) | 0.111 | ug/L | FALSE | 720 | 20000 | 5.9 | 95 |  |  |  |  | FALSE
SB-2 | SB-2-W | Yes | 2023-10-02 | 30 | AEI | Chloromethane | nc, v | <0.96 (ND) | 0.96 | ug/L | FALSE |  | 22000 | 0 | 1500 |  |  |  |  | FALSE
SB-2 | SB-2-W | Yes | 2023-10-02 | 30 | AEI | Dichlorobenzene, 1,2- | nc, v | <0.107 (ND) | 0.107 | ug/L | FALSE |  | 38000 | 0 | 25000 |  |  |  |  | FALSE
SB-2 | SB-2-W | Yes | 2023-10-02 | 30 | AEI | Dichlorobenzene, 1,4- | c, v | <0.12 (ND) | 0.12 | ug/L | FALSE | 1500 | 79000 | 25 | 79000 |  |  |  |  | FALSE
SB-2 | SB-2-W | Yes | 2023-10-02 | 30 | AEI | Dichloroethane, 1,1- | c, v | <0.1 (ND) | 0.1 | ug/L | FALSE | 10000 | 4600000 | 55 | 0 |  |  |  |  | FALSE
SB-2 | SB-2-W | Yes | 2023-10-02 | 30 | AEI | Dichloroethene, 1,1- | nc, v | <0.188 (ND) | 0.188 | ug/L | FALSE |  | 43000 | 25 | 870 |  |  |  |  | FALSE
SB-2 | SB-2-W | Yes | 2023-10-02 | 30 | AEI | Dichloroethene, cis-1,2- | nc, v | <0.126 (ND) | 0.126 | ug/L | FALSE |  | 25000 | 0 | 1800 |  |  |  |  | FALSE
SB-2 | SB-2-W | Yes | 2023-10-02 | 30 | AEI | Dichloroethene, trans-1,2- | nc, v | <0.149 (ND) | 0.149 | ug/L | FALSE |  | 250000 | 0 | 750 |  |  |  |  | FALSE
SB-2 | SB-2-W | Yes | 2023-10-02 | 30 | AEI | Dichloromethane (Methylene Chloride) | c, v | <0.43 (ND) | 0.43 | ug/L | FALSE | 640000 | 80000 | 15000 | 32000 |  |  |  |  | FALSE
SB-2 | SB-2-W | Yes | 2023-10-02 | 30 | AEI | EDB (dibromoethane, 1,2-) | c, v | <0.126 (ND) | 0.126 | ug/L | FALSE | 28 | 2200 | 1.5 | 2900 |  |  |  |  | FALSE
SB-2 | SB-2-W | Yes | 2023-10-02 | 30 | AEI | EDC (dichloroethane, 1,2-) | c, v | <0.0819 (ND) | 0.0819 | ug/L | FALSE | 630 | 1700 | 18 | 1100 |  |  |  |  | FALSE
SB-2 | SB-2-W | Yes | 2023-10-02 | 30 | AEI | Ethylbenzene | c, v | <0.137 (ND) | 0.137 | ug/L | FALSE | 4500 | 110000 | 31 | 27000 |  |  |  |  | FALSE
SB-2 | SB-2-W | Yes | 2023-10-02 | 30 | AEI | MTBE (methyl t-butyl ether) | c, v | <0.101 (ND) | 0.101 | ug/L | FALSE | 62000 | 730000 | 3200 | 890000 |  |  |  |  | FALSE
SB-2 | SB-2-W | Yes | 2023-10-02 | 30 | AEI | Naphthalene | c, v | 0.332 | 0.332 | ug/L | TRUE | 500 | 720 | 50 | 1800 | 0.000664 | 0.00046111 |  |  | FALSE
SB-2 | SB-2-W | Yes | 2023-10-02 | 30 | AEI | iso-Propylbenzene (cumene) | nc, v | <0.105 (ND) | 0.105 | ug/L | FALSE |  | 55000 | 0 | 9100 |  |  |  |  | FALSE
SB-2 | SB-2-W | Yes | 2023-10-02 | 30 | AEI | Tetrachloroethene (PCE) | c, v | 0.915 J | 0.915 | ug/L | TRUE | 34000 | 5600 | 130 | 470 | 2.6912e-05 | 0.00016339 | 0.0070385 | 0.0019468 | FALSE
SB-2 | SB-2-W | Yes | 2023-10-02 | 30 | AEI | Toluene | nc, v | <0.278 (ND) | 0.278 | ug/L | FALSE |  | 220000 | 0 | 150000 |  |  |  |  | FALSE
SB-2 | SB-2-W | Yes | 2023-10-02 | 30 | AEI | Trichloroethane, 1,1,1- | nc, v | <0.149 (ND) | 0.149 | ug/L | FALSE |  | 1100000 | 0 | 53000 |  |  |  |  | FALSE
SB-2 | SB-2-W | Yes | 2023-10-02 | 30 | AEI | Trichloroethane, 1,1,2- | c, v | <0.158 (ND) | 0.158 | ug/L | FALSE | 1000 | 49 | 44 | 50 |  |  |  |  | FALSE
SB-2 | SB-2-W | Yes | 2023-10-02 | 30 | AEI | Trichloroethene (TCE) | NA, v | <0.19 (ND) | 0.19 | ug/L | FALSE |  |  | 13 | 39 |  |  |  |  | FALSE
SB-2 | SB-2-W | Yes | 2023-10-02 | 30 | AEI | Trichlorofluoromethane (Freon 11) | nc, v | <0.16 (ND) | 0.16 | ug/L | FALSE |  | 160000 | 0 | 0 |  |  |  |  | FALSE
SB-2 | SB-2-W | Yes | 2023-10-02 | 30 | AEI | Trimethylbenzene, 1,2,4- | nc, v | <0.322 (ND) | 0.322 | ug/L | FALSE |  | 5500 | 0 | 2400 |  |  |  |  | FALSE
SB-2 | SB-2-W | Yes | 2023-10-02 | 30 | AEI | Trimethylbenzene, 1,3,5- | nc, v | <0.104 (ND) | 0.104 | ug/L | FALSE |  | 9200 | 0 | 1700 |  |  |  |  | FALSE
SB-2 | SB-2-W | Yes | 2023-10-02 | 30 | AEI | Vinyl chloride | c, v | <0.234 (ND) | 0.234 | ug/L | FALSE | 1300 | 17000 | 3.3 | 270 |  |  |  |  | FALSE
SB-2 | SB-2-W | Yes | 2023-10-02 | 30 | AEI | Xylenes | nc, v | <0.174 (ND) | 0.174 | ug/L | FALSE |  | 23000 | 0 | 3300 |  |  |  |  | FALSE
SB-2 | SB-2-W | Yes | 2023-10-02 | 30 | AEI | Acenaphthene | nc, v | 0.0327 J | 0.0327 | ug/L | TRUE |  | 54000 | 0 | 0 |  | 6.0556e-07 |  |  | FALSE
SB-2 | SB-2-W | Yes | 2023-10-02 | 30 | AEI | Anthracene | nc, v | <0.019 (ND) | 0.019 | ug/L | FALSE |  | 130000 | 0 | 0 |  |  |  |  | FALSE
SB-2 | SB-2-W | Yes | 2023-10-02 | 30 | AEI | Benz[a]anthracene | c, v | <0.0203 (ND) | 0.0203 | ug/L | FALSE | 280 | [7 empty] | FALSE
SB-2 | SB-2-W | Yes | 2023-10-02 | 30 | AEI | Benzo[a]pyrene | c, nv | <0.0184 (ND) | 0.0184 | ug/L | FALSE | 0 | 0 | [6 empty] | FALSE
SB-2 | SB-2-W | Yes | 2023-10-02 | 30 | AEI | Benzo[b]fluoranthene | c, nv | <0.0168 (ND) | 0.0168 | ug/L | FALSE | 0 | [7 empty] | FALSE
SB-2 | SB-2-W | Yes | 2023-10-02 | 30 | AEI | Benzo[k]fluoranthene | c, nv | <0.0202 (ND) | 0.0202 | ug/L | FALSE | 0 | [7 empty] | FALSE
SB-2 | SB-2-W | Yes | 2023-10-02 | 30 | AEI | Chrysene | c, nv | <0.0179 (ND) | 0.0179 | ug/L | FALSE | 0 | [7 empty] | FALSE
SB-2 | SB-2-W | Yes | 2023-10-02 | 30 | AEI | Dibenz[a,h]anthracene | c, nv | <0.016 (ND) | 0.016 | ug/L | FALSE | 0 | [7 empty] | FALSE
SB-2 | SB-2-W | Yes | 2023-10-02 | 30 | AEI | Fluoranthene | nc, nv | <0.027 (ND) | 0.027 | ug/L | FALSE |  | 0 | 0 | 0 |  |  |  |  | FALSE
SB-2 | SB-2-W | Yes | 2023-10-02 | 30 | AEI | Fluorene | nc, v | 0.0470 J | 0.047 | ug/L | TRUE |  | 26000 | 0 | 0 |  | 1.8077e-06 |  |  | FALSE
SB-2 | SB-2-W | Yes | 2023-10-02 | 30 | AEI | Indeno[1,2,3-cd]pyrene | c, nv | <0.0158 (ND) | 0.0158 | ug/L | FALSE | 0 | [7 empty] | FALSE
SB-2 | SB-2-W | Yes | 2023-10-02 | 30 | AEI | Pyrene | nc, v | <0.0169 (ND) | 0.0169 | ug/L | FALSE |  | 6300 | 0 | 0 |  |  |  |  | FALSE
SB-2 | SB-2-W | Yes | 2023-10-02 | 30 | AEI | Styrene | nc, v | <0.118 (ND) | 0.118 | ug/L | FALSE |  | 170000 | 0 | 84000 |  |  |  |  | FALSE
SB-2 | SB-2-W | Yes | 2023-10-02 | 30 | AEI | Generic Gasoline (GRO) | nc, v | <31.6 (ND) | 31.6 | ug/L | FALSE |  |  |  | 520 |  |  |  |  | FALSE
SB-2 | SB-2-W | Yes | 2023-10-02 | 30 | AEI | Generic Diesel / Heating Oil (DRO) | nc, v | 200 B J | 200 | ug/L | TRUE |  |  |  | 1700 |  |  |  | 0.11765 | FALSE
SB-2 | SB-2-W | Yes | 2023-10-02 | 30 | AEI | Generic Mineral Insulating Oil (RRO) | nc, nv | 208 J | 208 | ug/L | TRUE |  |  |  | 1700 |  |  |  | 0.12235 | FALSE
SB-3 | SB-3-W | Yes | 2023-10-02 | 30 | AEI | Acrylonitrile | c, v | <0.671 (ND) C3 | 0.671 | ug/L | FALSE | 250 | 490 | 58 | 2800 |  |  |  |  | FALSE
SB-3 | SB-3-W | Yes | 2023-10-02 | 30 | AEI | Benzene | c, v | <0.0941 (ND) | 0.0941 | ug/L | FALSE | 1800 | 5800 | 12 | 1000 |  |  |  |  | FALSE
SB-3 | SB-3-W | Yes | 2023-10-02 | 30 | AEI | Bromodichloromethane | c, v | <0.136 (ND) | 0.136 | ug/L | FALSE | 450 | 320000 | 6.9 | 0 |  |  |  |  | FALSE
SB-3 | SB-3-W | Yes | 2023-10-02 | 30 | AEI | Bromoform | c, v | <0.129 (ND) | 0.129 | ug/L | FALSE | 14000 | 370000 | 1100 | 0 |  |  |  |  | FALSE
SB-3 | SB-3-W | Yes | 2023-10-02 | 30 | AEI | Bromomethane | nc, v | <0.605 (ND) | 0.605 | ug/L | FALSE |  | 1200 | 0 | 110 |  |  |  |  | FALSE
SB-3 | SB-3-W | Yes | 2023-10-02 | 30 | AEI | Carbon tetrachloride | c, v | <0.128 (ND) | 0.128 | ug/L | FALSE | 1800 | 11000 | 3.1 | 670 |  |  |  |  | FALSE
SB-3 | SB-3-W | Yes | 2023-10-02 | 30 | AEI | Chlorobenzene | nc, v | 0.255 J | 0.255 | ug/L | TRUE |  | 10000 | 0 | 3400 |  | 2.55e-05 |  | 7.5e-05 | FALSE
SB-3 | SB-3-W | Yes | 2023-10-02 | 30 | AEI | Chlorodibromomethane (dibromochloromethane) | c, v | <0.14 (ND) | 0.14 | ug/L | FALSE | 600 | 340000 | 0 | 0 |  |  |  |  | FALSE
SB-3 | SB-3-W | Yes | 2023-10-02 | 30 | AEI | Chloroethane (ethyl chloride) | nc, v | <0.192 (ND) | 0.192 | ug/L | FALSE |  | 2400000 | [6 empty] | FALSE
SB-3 | SB-3-W | Yes | 2023-10-02 | 30 | AEI | Chloroform | c, v | <0.111 (ND) | 0.111 | ug/L | FALSE | 720 | 20000 | 5.9 | 95 |  |  |  |  | FALSE
SB-3 | SB-3-W | Yes | 2023-10-02 | 30 | AEI | Chloromethane | nc, v | <0.96 (ND) | 0.96 | ug/L | FALSE |  | 22000 | 0 | 1500 |  |  |  |  | FALSE
SB-3 | SB-3-W | Yes | 2023-10-02 | 30 | AEI | Dichlorobenzene, 1,2- | nc, v | 0.139 J | 0.139 | ug/L | TRUE |  | 38000 | 0 | 25000 |  | 3.6579e-06 |  | 5.56e-06 | FALSE
SB-3 | SB-3-W | Yes | 2023-10-02 | 30 | AEI | Dichlorobenzene, 1,4- | c, v | <0.12 (ND) | 0.12 | ug/L | FALSE | 1500 | 79000 | 25 | 79000 |  |  |  |  | FALSE
SB-3 | SB-3-W | Yes | 2023-10-02 | 30 | AEI | Dichloroethane, 1,1- | c, v | <0.1 (ND) | 0.1 | ug/L | FALSE | 10000 | 4600000 | 55 | 0 |  |  |  |  | FALSE
SB-3 | SB-3-W | Yes | 2023-10-02 | 30 | AEI | Dichloroethene, 1,1- | nc, v | <0.188 (ND) | 0.188 | ug/L | FALSE |  | 43000 | 25 | 870 |  |  |  |  | FALSE
SB-3 | SB-3-W | Yes | 2023-10-02 | 30 | AEI | Dichloroethene, cis-1,2- | nc, v | <0.126 (ND) | 0.126 | ug/L | FALSE |  | 25000 | 0 | 1800 |  |  |  |  | FALSE
SB-3 | SB-3-W | Yes | 2023-10-02 | 30 | AEI | Dichloroethene, trans-1,2- | nc, v | <0.149 (ND) | 0.149 | ug/L | FALSE |  | 250000 | 0 | 750 |  |  |  |  | FALSE
SB-3 | SB-3-W | Yes | 2023-10-02 | 30 | AEI | Dichloromethane (Methylene Chloride) | c, v | <0.43 (ND) | 0.43 | ug/L | FALSE | 640000 | 80000 | 15000 | 32000 |  |  |  |  | FALSE
SB-3 | SB-3-W | Yes | 2023-10-02 | 30 | AEI | EDB (dibromoethane, 1,2-) | c, v | <0.126 (ND) | 0.126 | ug/L | FALSE | 28 | 2200 | 1.5 | 2900 |  |  |  |  | FALSE
SB-3 | SB-3-W | Yes | 2023-10-02 | 30 | AEI | EDC (dichloroethane, 1,2-) | c, v | <0.0819 (ND) | 0.0819 | ug/L | FALSE | 630 | 1700 | 18 | 1100 |  |  |  |  | FALSE
SB-3 | SB-3-W | Yes | 2023-10-02 | 30 | AEI | Ethylbenzene | c, v | <0.137 (ND) | 0.137 | ug/L | FALSE | 4500 | 110000 | 31 | 27000 |  |  |  |  | FALSE
SB-3 | SB-3-W | Yes | 2023-10-02 | 30 | AEI | MTBE (methyl t-butyl ether) | c, v | <0.101 (ND) | 0.101 | ug/L | FALSE | 62000 | 730000 | 3200 | 890000 |  |  |  |  | FALSE
SB-3 | SB-3-W | Yes | 2023-10-02 | 30 | AEI | Naphthalene | c, v | 0.298 | 0.298 | ug/L | TRUE | 500 | 720 | 50 | 1800 | 0.000596 | 0.00041389 |  |  | FALSE
SB-3 | SB-3-W | Yes | 2023-10-02 | 30 | AEI | iso-Propylbenzene (cumene) | nc, v | <0.105 (ND) | 0.105 | ug/L | FALSE |  | 55000 | 0 | 9100 |  |  |  |  | FALSE
SB-3 | SB-3-W | Yes | 2023-10-02 | 30 | AEI | Tetrachloroethene (PCE) | c, v | <0.3 (ND) | 0.3 | ug/L | FALSE | 34000 | 5600 | 130 | 470 |  |  |  |  | FALSE
SB-3 | SB-3-W | Yes | 2023-10-02 | 30 | AEI | Toluene | nc, v | 0.476 J | 0.476 | ug/L | TRUE |  | 220000 | 0 | 150000 |  | 2.1636e-06 |  | 3.1733e-06 | FALSE
SB-3 | SB-3-W | Yes | 2023-10-02 | 30 | AEI | Trichloroethane, 1,1,1- | nc, v | <0.149 (ND) | 0.149 | ug/L | FALSE |  | 1100000 | 0 | 53000 |  |  |  |  | FALSE
SB-3 | SB-3-W | Yes | 2023-10-02 | 30 | AEI | Trichloroethane, 1,1,2- | c, v | <0.133 (ND) | 0.133 | ug/L | FALSE | 1000 | 49 | 44 | 50 |  |  |  |  | FALSE
SB-3 | SB-3-W | Yes | 2023-10-02 | 30 | AEI | Trichloroethene (TCE) | NA, v | <0.19 (ND) | 0.19 | ug/L | FALSE |  |  | 13 | 39 |  |  |  |  | FALSE
SB-3 | SB-3-W | Yes | 2023-10-02 | 30 | AEI | Trichlorofluoromethane (Freon 11) | nc, v | <0.16 (ND) | 0.16 | ug/L | FALSE |  | 160000 | 0 | 0 |  |  |  |  | FALSE
SB-3 | SB-3-W | Yes | 2023-10-02 | 30 | AEI | Trimethylbenzene, 1,2,4- | nc, v | 0.439 J | 0.439 | ug/L | TRUE |  | 5500 | 0 | 2400 |  | 7.9818e-05 |  | 0.00018292 | FALSE
SB-3 | SB-3-W | Yes | 2023-10-02 | 30 | AEI | Trimethylbenzene, 1,3,5- | nc, v | 0.168 J | 0.168 | ug/L | TRUE |  | 9200 | 0 | 1700 |  | 1.8261e-05 |  | 9.8824e-05 | FALSE
SB-3 | SB-3-W | Yes | 2023-10-02 | 30 | AEI | Vinyl chloride | c, v | 0.339 J | 0.339 | ug/L | TRUE | 1300 | 17000 | 3.3 | 270 | 0.00026077 | 1.9941e-05 | 0.10273 | 0.0012556 | FALSE
SB-3 | SB-3-W | Yes | 2023-10-02 | 30 | AEI | Xylenes | nc, v | 0.590 J | 0.59 | ug/L | TRUE |  | 23000 | 0 | 3300 |  | 2.5652e-05 |  | 0.00017879 | FALSE
SB-3 | SB-3-W | Yes | 2023-10-02 | 30 | AEI | Acenaphthene | nc, v | 0.0516 | 0.0516 | ug/L | TRUE |  | 54000 | 0 | 0 |  | 9.5556e-07 |  |  | FALSE
SB-3 | SB-3-W | Yes | 2023-10-02 | 30 | AEI | Anthracene | nc, v | <0.019 (ND) | 0.019 | ug/L | FALSE |  | 130000 | 0 | 0 |  |  |  |  | FALSE
SB-3 | SB-3-W | Yes | 2023-10-02 | 30 | AEI | Benz[a]anthracene | c, v | <0.0203 (ND) | 0.0203 | ug/L | FALSE | 280 | [7 empty] | FALSE
SB-3 | SB-3-W | Yes | 2023-10-02 | 30 | AEI | Benzo[a]pyrene | c, nv | <0.0184 (ND) | 0.0184 | ug/L | FALSE | 0 | 0 | [6 empty] | FALSE
SB-3 | SB-3-W | Yes | 2023-10-02 | 30 | AEI | Benzo[b]fluoranthene | c, nv | <0.0168 (ND) | 0.0168 | ug/L | FALSE | 0 | [7 empty] | FALSE
SB-3 | SB-3-W | Yes | 2023-10-02 | 30 | AEI | Benzo[k]fluoranthene | c, nv | <0.0202 (ND) | 0.0202 | ug/L | FALSE | 0 | [7 empty] | FALSE
SB-3 | SB-3-W | Yes | 2023-10-02 | 30 | AEI | Chrysene | c, nv | <0.0179 (ND) | 0.0179 | ug/L | FALSE | 0 | [7 empty] | FALSE
SB-3 | SB-3-W | Yes | 2023-10-02 | 30 | AEI | Dibenz[a,h]anthracene | c, nv | <0.016 (ND) | 0.016 | ug/L | FALSE | 0 | [7 empty] | FALSE
SB-3 | SB-3-W | Yes | 2023-10-02 | 30 | AEI | Fluoranthene | nc, nv | <0.027 (ND) | 0.027 | ug/L | FALSE |  | 0 | 0 | 0 |  |  |  |  | FALSE
SB-3 | SB-3-W | Yes | 2023-10-02 | 30 | AEI | Fluorene | nc, v | 0.0564 | 0.0564 | ug/L | TRUE |  | 26000 | 0 | 0 |  | 2.1692e-06 |  |  | FALSE
SB-3 | SB-3-W | Yes | 2023-10-02 | 30 | AEI | Indeno[1,2,3-cd]pyrene | c, nv | <0.0158 (ND) | 0.0158 | ug/L | FALSE | 0 | [7 empty] | FALSE
SB-3 | SB-3-W | Yes | 2023-10-02 | 30 | AEI | Pyrene | nc, v | 0.0294 J | 0.0294 | ug/L | TRUE |  | 6300 | 0 | 0 |  | 4.6667e-06 |  |  | FALSE
SB-3 | SB-3-W | Yes | 2023-10-02 | 30 | AEI | Styrene | nc, v | <0.118 (ND) | 0.118 | ug/L | FALSE |  | 170000 | 0 | 84000 |  |  |  |  | FALSE
SB-3 | SB-3-W | Yes | 2023-10-02 | 30 | AEI | Generic Gasoline (GRO) | nc, v | 46.5 B J | 46.5 | ug/L | TRUE |  |  |  | 520 |  |  |  | 0.089423 | FALSE
SB-3 | SB-3-W | Yes | 2023-10-02 | 30 | AEI | Generic Diesel / Heating Oil (DRO) | nc, v | 1340 | 1340 | ug/L | TRUE |  |  |  | 1700 |  |  |  | 0.78824 | TRUE
SB-3 | SB-3-W | Yes | 2023-10-02 | 30 | AEI | Generic Mineral Insulating Oil (RRO) | nc, nv | 2030 | 2030 | ug/L | TRUE |  |  |  | 1700 |  |  |  | 1.1941 | TRUE
B-1 | W1A | Yes | 2024-06-10 | not reported | K&S Environmental Inc | Acrylonitrile | c, v | <2 (ND) | 2 | ug/L | FALSE | 250 | 490 | 58 | 2800 |  |  |  |  | FALSE
B-1 | W1A | Yes | 2024-06-10 | not reported | K&S Environmental Inc | Benzene | c, v | 2.57 | 2.57 | ug/L | TRUE | 1800 | 5800 | 12 | 1000 | 0.0014278 | 0.0004431 | 0.21417 | 0.00257 | FALSE
B-1 | W1A | Yes | 2024-06-10 | not reported | K&S Environmental Inc | Bromodichloromethane | c, v | <1 (ND) | 1 | ug/L | FALSE | 450 | 320000 | 6.9 | 0 |  |  |  |  | FALSE
B-1 | W1A | Yes | 2024-06-10 | not reported | K&S Environmental Inc | Bromoform | c, v | <1 (ND) | 1 | ug/L | FALSE | 14000 | 370000 | 1100 | 0 |  |  |  |  | FALSE
B-1 | W1A | Yes | 2024-06-10 | not reported | K&S Environmental Inc | Bromomethane | nc, v | <5 (ND) | 5 | ug/L | FALSE |  | 1200 | 0 | 110 |  |  |  |  | FALSE
B-1 | W1A | Yes | 2024-06-10 | not reported | K&S Environmental Inc | Carbon tetrachloride | c, v | <1 (ND) | 1 | ug/L | FALSE | 1800 | 11000 | 3.1 | 670 |  |  |  |  | FALSE
B-1 | W1A | Yes | 2024-06-10 | not reported | K&S Environmental Inc | Chlorobenzene | nc, v | <0.5 (ND) | 0.5 | ug/L | FALSE |  | 10000 | 0 | 3400 |  |  |  |  | FALSE
B-1 | W1A | Yes | 2024-06-10 | not reported | K&S Environmental Inc | Chlorodibromomethane (dibromochloromethane) | c, v | <1 (ND) | 1 | ug/L | FALSE | 600 | 340000 | 0 | 0 |  |  |  |  | FALSE
B-1 | W1A | Yes | 2024-06-10 | not reported | K&S Environmental Inc | Chloroethane (ethyl chloride) | nc, v | <5 (ND) | 5 | ug/L | FALSE |  | 2400000 | [6 empty] | FALSE
B-1 | W1A | Yes | 2024-06-10 | not reported | K&S Environmental Inc | Chloroform | c, v | <1 (ND) | 1 | ug/L | FALSE | 720 | 20000 | 5.9 | 95 |  |  |  |  | FALSE
B-1 | W1A | Yes | 2024-06-10 | not reported | K&S Environmental Inc | Chloromethane | nc, v | <5 (ND) | 5 | ug/L | FALSE |  | 22000 | 0 | 1500 |  |  |  |  | FALSE
B-1 | W1A | Yes | 2024-06-10 | not reported | K&S Environmental Inc | Dichlorobenzene, 1,2- | nc, v | 0.62 | 0.62 | ug/L | TRUE |  | 38000 | 0 | 25000 |  | 1.6316e-05 |  | 2.48e-05 | FALSE
B-1 | W1A | Yes | 2024-06-10 | not reported | K&S Environmental Inc | Dichlorobenzene, 1,4- | c, v | <0.5 (ND) | 0.5 | ug/L | FALSE | 1500 | 79000 | 25 | 79000 |  |  |  |  | FALSE
B-1 | W1A | Yes | 2024-06-10 | not reported | K&S Environmental Inc | Dichloroethane, 1,1- | c, v | <0.4 (ND) | 0.4 | ug/L | FALSE | 10000 | 4600000 | 55 | 0 |  |  |  |  | FALSE
B-1 | W1A | Yes | 2024-06-10 | not reported | K&S Environmental Inc | Dichloroethene, 1,1- | nc, v | <0.4 (ND) | 0.4 | ug/L | FALSE |  | 43000 | 25 | 870 |  |  |  |  | FALSE
B-1 | W1A | Yes | 2024-06-10 | not reported | K&S Environmental Inc | Dichloroethene, cis-1,2- | nc, v | 2.87 | 2.87 | ug/L | TRUE |  | 25000 | 0 | 1800 |  | 0.0001148 |  | 0.0015944 | FALSE
B-1 | W1A | Yes | 2024-06-10 | not reported | K&S Environmental Inc | Dichloroethene, trans-1,2- | nc, v | <0.4 (ND) | 0.4 | ug/L | FALSE |  | 250000 | 0 | 750 |  |  |  |  | FALSE
B-1 | W1A | Yes | 2024-06-10 | not reported | K&S Environmental Inc | Dichloromethane (Methylene Chloride) | c, v | <10 (ND) | 10 | ug/L | FALSE | 640000 | 80000 | 15000 | 32000 |  |  |  |  | FALSE
B-1 | W1A | Yes | 2024-06-10 | not reported | K&S Environmental Inc | EDB (dibromoethane, 1,2-) | c, v | <0.5 (ND) | 0.5 | ug/L | FALSE | 28 | 2200 | 1.5 | 2900 |  |  |  |  | FALSE
B-1 | W1A | Yes | 2024-06-10 | not reported | K&S Environmental Inc | EDC (dichloroethane, 1,2-) | c, v | 0.71 | 0.71 | ug/L | TRUE | 630 | 1700 | 18 | 1100 | 0.001127 | 0.00041765 | 0.039444 | 0.00064545 | FALSE
B-1 | W1A | Yes | 2024-06-10 | not reported | K&S Environmental Inc | Ethylbenzene | c, v | 1.54 | 1.54 | ug/L | TRUE | 4500 | 110000 | 31 | 27000 | 0.00034222 | 1.4e-05 | 0.049677 | 5.7037e-05 | FALSE
B-1 | W1A | Yes | 2024-06-10 | not reported | K&S Environmental Inc | MTBE (methyl t-butyl ether) | c, v | <1 (ND) | 1 | ug/L | FALSE | 62000 | 730000 | 3200 | 890000 |  |  |  |  | FALSE
B-1 | W1A | Yes | 2024-06-10 | not reported | K&S Environmental Inc | Naphthalene | c, v | 1.01 | 1.01 | ug/L | TRUE | 500 | 720 | 50 | 1800 | 0.00202 | 0.0014028 |  |  | FALSE
B-1 | W1A | Yes | 2024-06-10 | not reported | K&S Environmental Inc | iso-Propylbenzene (cumene) | nc, v | <1 (ND) | 1 | ug/L | FALSE |  | 55000 | 0 | 9100 |  |  |  |  | FALSE
B-1 | W1A | Yes | 2024-06-10 | not reported | K&S Environmental Inc | Tetrachloroethene (PCE) | c, v | <0.4 (ND) | 0.4 | ug/L | FALSE | 34000 | 5600 | 130 | 470 |  |  |  |  | FALSE
B-1 | W1A | Yes | 2024-06-10 | not reported | K&S Environmental Inc | Toluene | nc, v | 1.93 | 1.93 | ug/L | TRUE |  | 220000 | 0 | 150000 |  | 8.7727e-06 |  | 1.2867e-05 | FALSE
B-1 | W1A | Yes | 2024-06-10 | not reported | K&S Environmental Inc | Trichloroethane, 1,1,1- | nc, v | <0.4 (ND) | 0.4 | ug/L | FALSE |  | 1100000 | 0 | 53000 |  |  |  |  | FALSE
B-1 | W1A | Yes | 2024-06-10 | not reported | K&S Environmental Inc | Trichloroethane, 1,1,2- | c, v | <0.5 (ND) | 0.5 | ug/L | FALSE | 1000 | 49 | 44 | 50 |  |  |  |  | FALSE
B-1 | W1A | Yes | 2024-06-10 | not reported | K&S Environmental Inc | Trichloroethene (TCE) | NA, v | 0.98 | 0.98 | ug/L | TRUE |  |  | 13 | 39 |  |  | 0.075385 | 0.025128 | FALSE
B-1 | W1A | Yes | 2024-06-10 | not reported | K&S Environmental Inc | Trichlorofluoromethane (Freon 11) | nc, v | <2 (ND) | 2 | ug/L | FALSE |  | 160000 | 0 | 0 |  |  |  |  | FALSE
B-1 | W1A | Yes | 2024-06-10 | not reported | K&S Environmental Inc | Trimethylbenzene, 1,2,4- | nc, v | 6.96 | 6.96 | ug/L | TRUE |  | 5500 | 0 | 2400 |  | 0.0012655 |  | 0.0029 | FALSE
B-1 | W1A | Yes | 2024-06-10 | not reported | K&S Environmental Inc | Trimethylbenzene, 1,3,5- | nc, v | <1 (ND) | 1 | ug/L | FALSE |  | 9200 | 0 | 1700 |  |  |  |  | FALSE
B-1 | W1A | Yes | 2024-06-10 | not reported | K&S Environmental Inc | Vinyl chloride | c, v | 0.42 | 0.42 | ug/L | TRUE | 1300 | 17000 | 3.3 | 270 | 0.00032308 | 2.4706e-05 | 0.12727 | 0.0015556 | FALSE
B-1 | W1A | Yes | 2024-06-10 | not reported | K&S Environmental Inc | Xylenes | nc, v | 3.9 | 3.9 | ug/L | TRUE |  | 23000 | 0 | 3300 |  | 0.00016957 |  | 0.0011818 | FALSE
B-1 | W1A | Yes | 2024-06-10 | not reported | K&S Environmental Inc | Acenaphthene | nc, v | <0.287 (ND) | 0.287 | ug/L | FALSE |  | 54000 | 0 | 0 |  |  |  |  | FALSE
B-1 | W1A | Yes | 2024-06-10 | not reported | K&S Environmental Inc | Anthracene | nc, v | <0.128 (ND) | 0.128 | ug/L | FALSE |  | 130000 | 0 | 0 |  |  |  |  | FALSE
B-1 | W1A | Yes | 2024-06-10 | not reported | K&S Environmental Inc | Benz[a]anthracene | c, v | <0.128 (ND) | 0.128 | ug/L | FALSE | 280 | [7 empty] | FALSE
B-1 | W1A | Yes | 2024-06-10 | not reported | K&S Environmental Inc | Benzo[a]pyrene | c, nv | <0.128 (ND) | 0.128 | ug/L | FALSE | 0 | 0 | [6 empty] | FALSE
B-1 | W1A | Yes | 2024-06-10 | not reported | K&S Environmental Inc | Benzo[b]fluoranthene | c, nv | <0.128 (ND) | 0.128 | ug/L | FALSE | 0 | [7 empty] | FALSE
B-1 | W1A | Yes | 2024-06-10 | not reported | K&S Environmental Inc | Benzo[k]fluoranthene | c, nv | <0.128 (ND) | 0.128 | ug/L | FALSE | 0 | [7 empty] | FALSE
B-1 | W1A | Yes | 2024-06-10 | not reported | K&S Environmental Inc | Chrysene | c, nv | <0.255 (ND) | 0.255 | ug/L | FALSE | 0 | [7 empty] | FALSE
B-1 | W1A | Yes | 2024-06-10 | not reported | K&S Environmental Inc | Dibenz[a,h]anthracene | c, nv | <0.128 (ND) | 0.128 | ug/L | FALSE | 0 | [7 empty] | FALSE
B-1 | W1A | Yes | 2024-06-10 | not reported | K&S Environmental Inc | Fluoranthene | nc, nv | 0.256 | 0.256 | ug/L | TRUE |  | 0 | 0 | 0 |  |  |  |  | FALSE
B-1 | W1A | Yes | 2024-06-10 | not reported | K&S Environmental Inc | Fluorene | nc, v | 0.603 | 0.603 | ug/L | TRUE |  | 26000 | 0 | 0 |  | 2.3192e-05 |  |  | FALSE
B-1 | W1A | Yes | 2024-06-10 | not reported | K&S Environmental Inc | Indeno[1,2,3-cd]pyrene | c, nv | <0.128 (ND) | 0.128 | ug/L | FALSE | 0 | [7 empty] | FALSE
B-1 | W1A | Yes | 2024-06-10 | not reported | K&S Environmental Inc | Pyrene | nc, v | 0.338 | 0.338 | ug/L | TRUE |  | 6300 | 0 | 0 |  | 5.3651e-05 |  |  | FALSE
B-1 | W1A | Yes | 2024-06-10 | not reported | K&S Environmental Inc | Styrene | nc, v | <1 (ND) | 1 | ug/L | FALSE |  | 170000 | 0 | 84000 |  |  |  |  | FALSE
B-1 | W1A | Yes | 2024-06-10 | not reported | K&S Environmental Inc | Generic Gasoline (GRO) | nc, v | 350 | 350 | ug/L | TRUE |  |  |  | 520 |  |  |  | 0.67308 | TRUE
B-1 | W1A | Yes | 2024-06-10 | not reported | K&S Environmental Inc | Generic Diesel / Heating Oil (DRO) | nc, v | 5260 | 5260 | ug/L | TRUE |  |  |  | 1700 |  |  |  | 3.0941 | TRUE
B-1 | W1A | Yes | 2024-06-10 | not reported | K&S Environmental Inc | Generic Mineral Insulating Oil (RRO) | nc, nv | 22400 | 22400 | ug/L | TRUE |  |  |  | 1700 |  |  |  | 13.1765 | TRUE
B-2 | W2A | Yes | 2024-06-10 | not reported | K&S Environmental Inc | Acrylonitrile | c, v | <2 (ND) | 2 | ug/L | FALSE | 250 | 490 | 58 | 2800 |  |  |  |  | FALSE
B-2 | W2A | Yes | 2024-06-10 | not reported | K&S Environmental Inc | Benzene | c, v | 0.59 | 0.59 | ug/L | TRUE | 1800 | 5800 | 12 | 1000 | 0.00032778 | 0.00010172 | 0.049167 | 0.00059 | FALSE
B-2 | W2A | Yes | 2024-06-10 | not reported | K&S Environmental Inc | Bromodichloromethane | c, v | <1 (ND) | 1 | ug/L | FALSE | 450 | 320000 | 6.9 | 0 |  |  |  |  | FALSE
B-2 | W2A | Yes | 2024-06-10 | not reported | K&S Environmental Inc | Bromoform | c, v | <1 (ND) | 1 | ug/L | FALSE | 14000 | 370000 | 1100 | 0 |  |  |  |  | FALSE
B-2 | W2A | Yes | 2024-06-10 | not reported | K&S Environmental Inc | Bromomethane | nc, v | <5 (ND) | 5 | ug/L | FALSE |  | 1200 | 0 | 110 |  |  |  |  | FALSE
B-2 | W2A | Yes | 2024-06-10 | not reported | K&S Environmental Inc | Carbon tetrachloride | c, v | <1 (ND) | 1 | ug/L | FALSE | 1800 | 11000 | 3.1 | 670 |  |  |  |  | FALSE
B-2 | W2A | Yes | 2024-06-10 | not reported | K&S Environmental Inc | Chlorobenzene | nc, v | 124 | 124 | ug/L | TRUE |  | 10000 | 0 | 3400 |  | 0.0124 |  | 0.036471 | FALSE
B-2 | W2A | Yes | 2024-06-10 | not reported | K&S Environmental Inc | Chlorodibromomethane (dibromochloromethane) | c, v | <1 (ND) | 1 | ug/L | FALSE | 600 | 340000 | 0 | 0 |  |  |  |  | FALSE
B-2 | W2A | Yes | 2024-06-10 | not reported | K&S Environmental Inc | Chloroethane (ethyl chloride) | nc, v | <5 (ND) | 5 | ug/L | FALSE |  | 2400000 | [6 empty] | FALSE
B-2 | W2A | Yes | 2024-06-10 | not reported | K&S Environmental Inc | Chloroform | c, v | <1 (ND) | 1 | ug/L | FALSE | 720 | 20000 | 5.9 | 95 |  |  |  |  | FALSE
B-2 | W2A | Yes | 2024-06-10 | not reported | K&S Environmental Inc | Chloromethane | nc, v | <5 (ND) | 5 | ug/L | FALSE |  | 22000 | 0 | 1500 |  |  |  |  | FALSE
B-2 | W2A | Yes | 2024-06-10 | not reported | K&S Environmental Inc | Dichlorobenzene, 1,2- | nc, v | 1.46 | 1.46 | ug/L | TRUE |  | 38000 | 0 | 25000 |  | 3.8421e-05 |  | 5.84e-05 | FALSE
B-2 | W2A | Yes | 2024-06-10 | not reported | K&S Environmental Inc | Dichlorobenzene, 1,4- | c, v | <0.5 (ND) | 0.5 | ug/L | FALSE | 1500 | 79000 | 25 | 79000 |  |  |  |  | FALSE
B-2 | W2A | Yes | 2024-06-10 | not reported | K&S Environmental Inc | Dichloroethane, 1,1- | c, v | <0.4 (ND) | 0.4 | ug/L | FALSE | 10000 | 4600000 | 55 | 0 |  |  |  |  | FALSE
B-2 | W2A | Yes | 2024-06-10 | not reported | K&S Environmental Inc | Dichloroethene, 1,1- | nc, v | <0.4 (ND) | 0.4 | ug/L | FALSE |  | 43000 | 25 | 870 |  |  |  |  | FALSE
B-2 | W2A | Yes | 2024-06-10 | not reported | K&S Environmental Inc | Dichloroethene, cis-1,2- | nc, v | 0.43 | 0.43 | ug/L | TRUE |  | 25000 | 0 | 1800 |  | 1.72e-05 |  | 0.00023889 | FALSE
B-2 | W2A | Yes | 2024-06-10 | not reported | K&S Environmental Inc | Dichloroethene, trans-1,2- | nc, v | <0.4 (ND) | 0.4 | ug/L | FALSE |  | 250000 | 0 | 750 |  |  |  |  | FALSE
B-2 | W2A | Yes | 2024-06-10 | not reported | K&S Environmental Inc | Dichloromethane (Methylene Chloride) | c, v | <10 (ND) | 10 | ug/L | FALSE | 640000 | 80000 | 15000 | 32000 |  |  |  |  | FALSE
B-2 | W2A | Yes | 2024-06-10 | not reported | K&S Environmental Inc | EDB (dibromoethane, 1,2-) | c, v | <0.5 (ND) | 0.5 | ug/L | FALSE | 28 | 2200 | 1.5 | 2900 |  |  |  |  | FALSE
B-2 | W2A | Yes | 2024-06-10 | not reported | K&S Environmental Inc | EDC (dichloroethane, 1,2-) | c, v | <0.4 (ND) | 0.4 | ug/L | FALSE | 630 | 1700 | 18 | 1100 |  |  |  |  | FALSE
B-2 | W2A | Yes | 2024-06-10 | not reported | K&S Environmental Inc | Ethylbenzene | c, v | <0.5 (ND) | 0.5 | ug/L | FALSE | 4500 | 110000 | 31 | 27000 |  |  |  |  | FALSE
B-2 | W2A | Yes | 2024-06-10 | not reported | K&S Environmental Inc | MTBE (methyl t-butyl ether) | c, v | <1 (ND) | 1 | ug/L | FALSE | 62000 | 730000 | 3200 | 890000 |  |  |  |  | FALSE
B-2 | W2A | Yes | 2024-06-10 | not reported | K&S Environmental Inc | Naphthalene | c, v | <0.0762 (ND) | 0.0762 | ug/L | FALSE | 500 | 720 | 50 | 1800 |  |  |  |  | FALSE
B-2 | W2A | Yes | 2024-06-10 | not reported | K&S Environmental Inc | iso-Propylbenzene (cumene) | nc, v | <1 (ND) | 1 | ug/L | FALSE |  | 55000 | 0 | 9100 |  |  |  |  | FALSE
B-2 | W2A | Yes | 2024-06-10 | not reported | K&S Environmental Inc | Tetrachloroethene (PCE) | c, v | <0.4 (ND) | 0.4 | ug/L | FALSE | 34000 | 5600 | 130 | 470 |  |  |  |  | FALSE
B-2 | W2A | Yes | 2024-06-10 | not reported | K&S Environmental Inc | Toluene | nc, v | <1 (ND) | 1 | ug/L | FALSE |  | 220000 | 0 | 150000 |  |  |  |  | FALSE
B-2 | W2A | Yes | 2024-06-10 | not reported | K&S Environmental Inc | Trichloroethane, 1,1,1- | nc, v | <0.4 (ND) | 0.4 | ug/L | FALSE |  | 1100000 | 0 | 53000 |  |  |  |  | FALSE
B-2 | W2A | Yes | 2024-06-10 | not reported | K&S Environmental Inc | Trichloroethane, 1,1,2- | c, v | <0.5 (ND) | 0.5 | ug/L | FALSE | 1000 | 49 | 44 | 50 |  |  |  |  | FALSE
B-2 | W2A | Yes | 2024-06-10 | not reported | K&S Environmental Inc | Trichloroethene (TCE) | NA, v | <0.4 (ND) | 0.4 | ug/L | FALSE |  |  | 13 | 39 |  |  |  |  | FALSE
B-2 | W2A | Yes | 2024-06-10 | not reported | K&S Environmental Inc | Trichlorofluoromethane (Freon 11) | nc, v | <2 (ND) | 2 | ug/L | FALSE |  | 160000 | 0 | 0 |  |  |  |  | FALSE
B-2 | W2A | Yes | 2024-06-10 | not reported | K&S Environmental Inc | Trimethylbenzene, 1,2,4- | nc, v | <1 (ND) | 1 | ug/L | FALSE |  | 5500 | 0 | 2400 |  |  |  |  | FALSE
B-2 | W2A | Yes | 2024-06-10 | not reported | K&S Environmental Inc | Trimethylbenzene, 1,3,5- | nc, v | <1 (ND) | 1 | ug/L | FALSE |  | 9200 | 0 | 1700 |  |  |  |  | FALSE
B-2 | W2A | Yes | 2024-06-10 | not reported | K&S Environmental Inc | Vinyl chloride | c, v | 0.33 | 0.33 | ug/L | TRUE | 1300 | 17000 | 3.3 | 270 | 0.00025385 | 1.9412e-05 | 0.1 | 0.0012222 | FALSE
B-2 | W2A | Yes | 2024-06-10 | not reported | K&S Environmental Inc | Xylenes | nc, v | <1 (ND) | 1 | ug/L | FALSE |  | 23000 | 0 | 3300 |  |  |  |  | FALSE
B-2 | W2A | Yes | 2024-06-10 | not reported | K&S Environmental Inc | Acenaphthene | nc, v | <0.0381 (ND) | 0.0381 | ug/L | FALSE |  | 54000 | 0 | 0 |  |  |  |  | FALSE
B-2 | W2A | Yes | 2024-06-10 | not reported | K&S Environmental Inc | Anthracene | nc, v | <0.0381 (ND) | 0.0381 | ug/L | FALSE |  | 130000 | 0 | 0 |  |  |  |  | FALSE
B-2 | W2A | Yes | 2024-06-10 | not reported | K&S Environmental Inc | Benz[a]anthracene | c, v | <0.0381 (ND) | 0.0381 | ug/L | FALSE | 280 | [7 empty] | FALSE
B-2 | W2A | Yes | 2024-06-10 | not reported | K&S Environmental Inc | Benzo[a]pyrene | c, nv | <0.0381 (ND) | 0.0381 | ug/L | FALSE | 0 | 0 | [6 empty] | FALSE
B-2 | W2A | Yes | 2024-06-10 | not reported | K&S Environmental Inc | Benzo[b]fluoranthene | c, nv | <0.0381 (ND) | 0.0381 | ug/L | FALSE | 0 | [7 empty] | FALSE
B-2 | W2A | Yes | 2024-06-10 | not reported | K&S Environmental Inc | Benzo[k]fluoranthene | c, nv | <0.0381 (ND) | 0.0381 | ug/L | FALSE | 0 | [7 empty] | FALSE
B-2 | W2A | Yes | 2024-06-10 | not reported | K&S Environmental Inc | Chrysene | c, nv | <0.0381 (ND) | 0.0381 | ug/L | FALSE | 0 | [7 empty] | FALSE
B-2 | W2A | Yes | 2024-06-10 | not reported | K&S Environmental Inc | Dibenz[a,h]anthracene | c, nv | <0.0381 (ND) | 0.0381 | ug/L | FALSE | 0 | [7 empty] | FALSE
B-2 | W2A | Yes | 2024-06-10 | not reported | K&S Environmental Inc | Fluoranthene | nc, nv | <0.0381 (ND) | 0.0381 | ug/L | FALSE |  | 0 | 0 | 0 |  |  |  |  | FALSE
B-2 | W2A | Yes | 2024-06-10 | not reported | K&S Environmental Inc | Fluorene | nc, v | <0.0381 (ND) | 0.0381 | ug/L | FALSE |  | 26000 | 0 | 0 |  |  |  |  | FALSE
B-2 | W2A | Yes | 2024-06-10 | not reported | K&S Environmental Inc | Indeno[1,2,3-cd]pyrene | c, nv | <0.0381 (ND) | 0.0381 | ug/L | FALSE | 0 | [7 empty] | FALSE
B-2 | W2A | Yes | 2024-06-10 | not reported | K&S Environmental Inc | Pyrene | nc, v | <0.0381 (ND) | 0.0381 | ug/L | FALSE |  | 6300 | 0 | 0 |  |  |  |  | FALSE
B-2 | W2A | Yes | 2024-06-10 | not reported | K&S Environmental Inc | Styrene | nc, v | <1 (ND) | 1 | ug/L | FALSE |  | 170000 | 0 | 84000 |  |  |  |  | FALSE
B-2 | W2A | Yes | 2024-06-10 | not reported | K&S Environmental Inc | Generic Gasoline (GRO) | nc, v | 272 | 272 | ug/L | TRUE |  |  |  | 520 |  |  |  | 0.52308 | TRUE
B-2 | W2A | Yes | 2024-06-10 | not reported | K&S Environmental Inc | Generic Diesel / Heating Oil (DRO) | nc, v | 1930 | 1930 | ug/L | TRUE |  |  |  | 1700 |  |  |  | 1.1353 | TRUE
B-2 | W2A | Yes | 2024-06-10 | not reported | K&S Environmental Inc | Generic Mineral Insulating Oil (RRO) | nc, nv | <152 (ND) | 152 | ug/L | FALSE |  |  |  | 1700 |  |  |  |  | FALSE
B-3 | W3A | Yes | 2024-06-10 | not reported | K&S Environmental Inc | Acrylonitrile | c, v | <2 (ND) | 2 | ug/L | FALSE | 250 | 490 | 58 | 2800 |  |  |  |  | FALSE
B-3 | W3A | Yes | 2024-06-10 | not reported | K&S Environmental Inc | Benzene | c, v | <0.2 (ND) | 0.2 | ug/L | FALSE | 1800 | 5800 | 12 | 1000 |  |  |  |  | FALSE
B-3 | W3A | Yes | 2024-06-10 | not reported | K&S Environmental Inc | Bromodichloromethane | c, v | <1 (ND) | 1 | ug/L | FALSE | 450 | 320000 | 6.9 | 0 |  |  |  |  | FALSE
B-3 | W3A | Yes | 2024-06-10 | not reported | K&S Environmental Inc | Bromoform | c, v | <1 (ND) | 1 | ug/L | FALSE | 14000 | 370000 | 1100 | 0 |  |  |  |  | FALSE
B-3 | W3A | Yes | 2024-06-10 | not reported | K&S Environmental Inc | Bromomethane | nc, v | <5 (ND) | 5 | ug/L | FALSE |  | 1200 | 0 | 110 |  |  |  |  | FALSE
B-3 | W3A | Yes | 2024-06-10 | not reported | K&S Environmental Inc | Carbon tetrachloride | c, v | <1 (ND) | 1 | ug/L | FALSE | 1800 | 11000 | 3.1 | 670 |  |  |  |  | FALSE
B-3 | W3A | Yes | 2024-06-10 | not reported | K&S Environmental Inc | Chlorobenzene | nc, v | <0.5 (ND) | 0.5 | ug/L | FALSE |  | 10000 | 0 | 3400 |  |  |  |  | FALSE
B-3 | W3A | Yes | 2024-06-10 | not reported | K&S Environmental Inc | Chlorodibromomethane (dibromochloromethane) | c, v | <1 (ND) | 1 | ug/L | FALSE | 600 | 340000 | 0 | 0 |  |  |  |  | FALSE
B-3 | W3A | Yes | 2024-06-10 | not reported | K&S Environmental Inc | Chloroethane (ethyl chloride) | nc, v | <5 (ND) | 5 | ug/L | FALSE |  | 2400000 | [6 empty] | FALSE
B-3 | W3A | Yes | 2024-06-10 | not reported | K&S Environmental Inc | Chloroform | c, v | <1 (ND) | 1 | ug/L | FALSE | 720 | 20000 | 5.9 | 95 |  |  |  |  | FALSE
B-3 | W3A | Yes | 2024-06-10 | not reported | K&S Environmental Inc | Chloromethane | nc, v | <5 (ND) | 5 | ug/L | FALSE |  | 22000 | 0 | 1500 |  |  |  |  | FALSE
B-3 | W3A | Yes | 2024-06-10 | not reported | K&S Environmental Inc | Dichlorobenzene, 1,2- | nc, v | <0.5 (ND) | 0.5 | ug/L | FALSE |  | 38000 | 0 | 25000 |  |  |  |  | FALSE
B-3 | W3A | Yes | 2024-06-10 | not reported | K&S Environmental Inc | Dichlorobenzene, 1,4- | c, v | <0.5 (ND) | 0.5 | ug/L | FALSE | 1500 | 79000 | 25 | 79000 |  |  |  |  | FALSE
B-3 | W3A | Yes | 2024-06-10 | not reported | K&S Environmental Inc | Dichloroethane, 1,1- | c, v | <0.4 (ND) | 0.4 | ug/L | FALSE | 10000 | 4600000 | 55 | 0 |  |  |  |  | FALSE
B-3 | W3A | Yes | 2024-06-10 | not reported | K&S Environmental Inc | Dichloroethene, 1,1- | nc, v | <0.4 (ND) | 0.4 | ug/L | FALSE |  | 43000 | 25 | 870 |  |  |  |  | FALSE
B-3 | W3A | Yes | 2024-06-10 | not reported | K&S Environmental Inc | Dichloroethene, cis-1,2- | nc, v | <0.4 (ND) | 0.4 | ug/L | FALSE |  | 25000 | 0 | 1800 |  |  |  |  | FALSE
B-3 | W3A | Yes | 2024-06-10 | not reported | K&S Environmental Inc | Dichloroethene, trans-1,2- | nc, v | <0.4 (ND) | 0.4 | ug/L | FALSE |  | 250000 | 0 | 750 |  |  |  |  | FALSE
B-3 | W3A | Yes | 2024-06-10 | not reported | K&S Environmental Inc | Dichloromethane (Methylene Chloride) | c, v | <10 (ND) | 10 | ug/L | FALSE | 640000 | 80000 | 15000 | 32000 |  |  |  |  | FALSE
B-3 | W3A | Yes | 2024-06-10 | not reported | K&S Environmental Inc | EDB (dibromoethane, 1,2-) | c, v | <0.5 (ND) | 0.5 | ug/L | FALSE | 28 | 2200 | 1.5 | 2900 |  |  |  |  | FALSE
B-3 | W3A | Yes | 2024-06-10 | not reported | K&S Environmental Inc | EDC (dichloroethane, 1,2-) | c, v | <0.4 (ND) | 0.4 | ug/L | FALSE | 630 | 1700 | 18 | 1100 |  |  |  |  | FALSE
B-3 | W3A | Yes | 2024-06-10 | not reported | K&S Environmental Inc | Ethylbenzene | c, v | <0.5 (ND) | 0.5 | ug/L | FALSE | 4500 | 110000 | 31 | 27000 |  |  |  |  | FALSE
B-3 | W3A | Yes | 2024-06-10 | not reported | K&S Environmental Inc | MTBE (methyl t-butyl ether) | c, v | <1 (ND) | 1 | ug/L | FALSE | 62000 | 730000 | 3200 | 890000 |  |  |  |  | FALSE
B-3 | W3A | Yes | 2024-06-10 | not reported | K&S Environmental Inc | Naphthalene | c, v | <0.0755 (ND) | 0.0755 | ug/L | FALSE | 500 | 720 | 50 | 1800 |  |  |  |  | FALSE
B-3 | W3A | Yes | 2024-06-10 | not reported | K&S Environmental Inc | iso-Propylbenzene (cumene) | nc, v | <1 (ND) | 1 | ug/L | FALSE |  | 55000 | 0 | 9100 |  |  |  |  | FALSE
B-3 | W3A | Yes | 2024-06-10 | not reported | K&S Environmental Inc | Tetrachloroethene (PCE) | c, v | 0.49 | 0.49 | ug/L | TRUE | 34000 | 5600 | 130 | 470 | 1.4412e-05 | 8.75e-05 | 0.0037692 | 0.0010426 | FALSE
B-3 | W3A | Yes | 2024-06-10 | not reported | K&S Environmental Inc | Toluene | nc, v | <1 (ND) | 1 | ug/L | FALSE |  | 220000 | 0 | 150000 |  |  |  |  | FALSE
B-3 | W3A | Yes | 2024-06-10 | not reported | K&S Environmental Inc | Trichloroethane, 1,1,1- | nc, v | <0.4 (ND) | 0.4 | ug/L | FALSE |  | 1100000 | 0 | 53000 |  |  |  |  | FALSE
B-3 | W3A | Yes | 2024-06-10 | not reported | K&S Environmental Inc | Trichloroethane, 1,1,2- | c, v | <0.5 (ND) | 0.5 | ug/L | FALSE | 1000 | 49 | 44 | 50 |  |  |  |  | FALSE
B-3 | W3A | Yes | 2024-06-10 | not reported | K&S Environmental Inc | Trichloroethene (TCE) | NA, v | <0.4 (ND) | 0.4 | ug/L | FALSE |  |  | 13 | 39 |  |  |  |  | FALSE
B-3 | W3A | Yes | 2024-06-10 | not reported | K&S Environmental Inc | Trichlorofluoromethane (Freon 11) | nc, v | <2 (ND) | 2 | ug/L | FALSE |  | 160000 | 0 | 0 |  |  |  |  | FALSE
B-3 | W3A | Yes | 2024-06-10 | not reported | K&S Environmental Inc | Trimethylbenzene, 1,2,4- | nc, v | <1 (ND) | 1 | ug/L | FALSE |  | 5500 | 0 | 2400 |  |  |  |  | FALSE
B-3 | W3A | Yes | 2024-06-10 | not reported | K&S Environmental Inc | Trimethylbenzene, 1,3,5- | nc, v | <1 (ND) | 1 | ug/L | FALSE |  | 9200 | 0 | 1700 |  |  |  |  | FALSE
B-3 | W3A | Yes | 2024-06-10 | not reported | K&S Environmental Inc | Vinyl chloride | c, v | <0.2 (ND) | 0.2 | ug/L | FALSE | 1300 | 17000 | 3.3 | 270 |  |  |  |  | FALSE
B-3 | W3A | Yes | 2024-06-10 | not reported | K&S Environmental Inc | Xylenes | nc, v | <1 (ND) | 1 | ug/L | FALSE |  | 23000 | 0 | 3300 |  |  |  |  | FALSE
B-3 | W3A | Yes | 2024-06-10 | not reported | K&S Environmental Inc | Acenaphthene | nc, v | <0.0377 (ND) | 0.0377 | ug/L | FALSE |  | 54000 | 0 | 0 |  |  |  |  | FALSE
B-3 | W3A | Yes | 2024-06-10 | not reported | K&S Environmental Inc | Anthracene | nc, v | <0.0377 (ND) | 0.0377 | ug/L | FALSE |  | 130000 | 0 | 0 |  |  |  |  | FALSE
B-3 | W3A | Yes | 2024-06-10 | not reported | K&S Environmental Inc | Benz[a]anthracene | c, v | <0.0377 (ND) | 0.0377 | ug/L | FALSE | 280 | [7 empty] | FALSE
B-3 | W3A | Yes | 2024-06-10 | not reported | K&S Environmental Inc | Benzo[a]pyrene | c, nv | <0.0377 (ND) | 0.0377 | ug/L | FALSE | 0 | 0 | [6 empty] | FALSE
B-3 | W3A | Yes | 2024-06-10 | not reported | K&S Environmental Inc | Benzo[b]fluoranthene | c, nv | <0.0377 (ND) | 0.0377 | ug/L | FALSE | 0 | [7 empty] | FALSE
B-3 | W3A | Yes | 2024-06-10 | not reported | K&S Environmental Inc | Benzo[k]fluoranthene | c, nv | <0.0377 (ND) | 0.0377 | ug/L | FALSE | 0 | [7 empty] | FALSE
B-3 | W3A | Yes | 2024-06-10 | not reported | K&S Environmental Inc | Chrysene | c, nv | <0.0377 (ND) | 0.0377 | ug/L | FALSE | 0 | [7 empty] | FALSE
B-3 | W3A | Yes | 2024-06-10 | not reported | K&S Environmental Inc | Dibenz[a,h]anthracene | c, nv | <0.0377 (ND) | 0.0377 | ug/L | FALSE | 0 | [7 empty] | FALSE
B-3 | W3A | Yes | 2024-06-10 | not reported | K&S Environmental Inc | Fluoranthene | nc, nv | <0.0377 (ND) | 0.0377 | ug/L | FALSE |  | 0 | 0 | 0 |  |  |  |  | FALSE
B-3 | W3A | Yes | 2024-06-10 | not reported | K&S Environmental Inc | Fluorene | nc, v | <0.0377 (ND) | 0.0377 | ug/L | FALSE |  | 26000 | 0 | 0 |  |  |  |  | FALSE
B-3 | W3A | Yes | 2024-06-10 | not reported | K&S Environmental Inc | Indeno[1,2,3-cd]pyrene | c, nv | <0.0377 (ND) | 0.0377 | ug/L | FALSE | 0 | [7 empty] | FALSE
B-3 | W3A | Yes | 2024-06-10 | not reported | K&S Environmental Inc | Pyrene | nc, v | <0.0377 (ND) | 0.0377 | ug/L | FALSE |  | 6300 | 0 | 0 |  |  |  |  | FALSE
B-3 | W3A | Yes | 2024-06-10 | not reported | K&S Environmental Inc | Styrene | nc, v | <1 (ND) | 1 | ug/L | FALSE |  | 170000 | 0 | 84000 |  |  |  |  | FALSE
B-3 | W3A | Yes | 2024-06-10 | not reported | K&S Environmental Inc | Generic Gasoline (GRO) | nc, v | <100 (ND) | 100 | ug/L | FALSE |  |  |  | 520 |  |  |  |  | FALSE
B-3 | W3A | Yes | 2024-06-10 | not reported | K&S Environmental Inc | Generic Diesel / Heating Oil (DRO) | nc, v | 218 | 218 | ug/L | TRUE |  |  |  | 1700 |  |  |  | 0.12824 | FALSE
B-3 | W3A | Yes | 2024-06-10 | not reported | K&S Environmental Inc | Generic Mineral Insulating Oil (RRO) | nc, nv | <151 (ND) | 151 | ug/L | FALSE |  |  |  | 1700 |  |  |  |  | FALSE
COPC -- contaminant of potential concern
DEQ -- Oregon Department of Environmental QUality
ELCR -- excess lifetime cancer risk
HHRA -- human health risk assessment
HQ -- hazard quotient
ICP -- Independent Cleanup Pathway
ND -- non-detect
RBC -- risk-based concentration
Notes: | Cancer and non-cancer RBCs calculated using DEQ's site-specific RBCs and Vapor Intrusion RBC tables, as possible.
The Potenital COPC Flag column was used to help focus the review of exceedances on a per-chemical and per-sample basis.
Colors are used in the HQ and ELCR columns to indicate an exceedance of 0.1 (potential inclusion as COPC when the sum HQ or ELCR >1) or 1 (inclusion as COPC).
Note that there are no EF values in Table 2 that exceed 0.1 or 1. The sum of EFs were calculated but not presented herein, as there are no sum EFs that exceed 1 or 10 (for non-cancer or cancer, respectively).
The Note column indicates which of the two RBCs (cancer [c] or non-cancer [nc]) is more protective as well as whether the chemical is volatile (v) or non-volatile (nv).
All blue column headers include information added by DEQ to supplement the ICP Final Report datasets.
EVREN (2025) incorrectly reported that Apex (laboratory) sampled groundwater at locations B-1 to B-3 in June 2024; this has been corrected to K&S Environmental Inc.
Note that additional groundwater data were collected by K&S Environmental Inc (2024) at the B-4, B-5, and B-6 locations; these samples clearly indicate that groundwater is more impacted offsite than onsite, suggesting that the historical source area is not in the target site.

## A4-3. Air_DEQ
Table A4-3. Indoor Air RBC Screen
Sample ID | Within Target Site | Date Sampled | Depth Sampled (feet) | Sampled By | Location | Constituent of Interest | Note | Concentration_Report | Concentration | Units | Detect | Indoor Air Cancer RBC | Indoor Air Non-Cancer RBC | Indoor Air Cancer ELCR (per 1E-6) | Indoor Air Non-Cancer HQ | Potential COPC Flag
IA01 | Yes | 2024-09-12 | N/A | ENW | Vacant Office | Acrolein | nc, v | 2.9 | 2.9 | ug/m3 | TRUE |  | 0.088 |  | 32.9545 | TRUE
IA01 | Yes | 2024-09-12 | N/A | ENW | Vacant Office | Benzene | c, v | 2.6 | 2.6 | ug/m3 | TRUE | 1.6 | 130 | 1.625 | 0.02 | TRUE
IA01 | Yes | 2024-09-12 | N/A | ENW | Vacant Office | Bromodichloromethane | c, v | <0.067 (ND) | 0.067 | ug/m3 | FALSE | 0.33 |  |  |  | FALSE
IA01 | Yes | 2024-09-12 | N/A | ENW | Vacant Office | Bromoform | c, v | <2.1 (ND) k | 2.1 | ug/m3 | FALSE | 11 |  |  |  | FALSE
IA01 | Yes | 2024-09-12 | N/A | ENW | Vacant Office | Bromomethane | nc, v | <3.9 (ND) | 3.9 | ug/m3 | FALSE |  | 22 |  |  | FALSE
IA01 | Yes | 2024-09-12 | N/A | ENW | Vacant Office | Carbon tetrachloride | c, v | 0.47 | 0.47 | ug/m3 | TRUE | 2 | 440 | 0.235 | 0.0010682 | FALSE
IA01 | Yes | 2024-09-12 | N/A | ENW | Vacant Office | Chlorobenzene | nc, v | <0.46 (ND) | 0.46 | ug/m3 | FALSE |  | 220 |  |  | FALSE
IA01 | Yes | 2024-09-12 | N/A | ENW | Vacant Office | Chlorodibromomethane (dibromochloromethane) | c, v | <0.085 (ND) k | 0.085 | ug/m3 | FALSE |  |  |  |  | FALSE
IA01 | Yes | 2024-09-12 | N/A | ENW | Vacant Office | Chloroform | c, v | 0.51 | 0.51 | ug/m3 | TRUE | 0.53 | 8.5 | 0.96226 | 0.06 | FALSE
IA01 | Yes | 2024-09-12 | N/A | ENW | Vacant Office | Chloromethane | nc, v | <3.7 (ND) | 3.7 | ug/m3 | FALSE |  | 390 |  |  | FALSE
IA01 | Yes | 2024-09-12 | N/A | ENW | Vacant Office | Dichlorobenzene, 1,2- | nc, v | <0.6 (ND) | 0.6 | ug/m3 | FALSE |  | 880 |  |  | FALSE
IA01 | Yes | 2024-09-12 | N/A | ENW | Vacant Office | Dichlorobenzene, 1,4- | c, v | <0.23 (ND) | 0.23 | ug/m3 | FALSE | 1.1 | 3500 |  |  | FALSE
IA01 | Yes | 2024-09-12 | N/A | ENW | Vacant Office | Dichloroethane, 1,1- | c, v | <0.4 (ND) | 0.4 | ug/m3 | FALSE | 7.7 |  |  |  | FALSE
IA01 | Yes | 2024-09-12 | N/A | ENW | Vacant Office | Dichloroethene, 1,1- | nc, v | <0.4 (ND) | 0.4 | ug/m3 | FALSE |  |  |  |  | FALSE
IA01 | Yes | 2024-09-12 | N/A | ENW | Vacant Office | Dichloroethene, cis-1,2- | nc, v | <0.4 (ND) | 0.4 | ug/m3 | FALSE |  | 180 |  |  | FALSE
IA01 | Yes | 2024-09-12 | N/A | ENW | Vacant Office | Dichloroethene, trans-1,2- | nc, v | <0.4 (ND) | 0.4 | ug/m3 | FALSE |  | 180 |  |  | FALSE
IA01 | Yes | 2024-09-12 | N/A | ENW | Vacant Office | Dichloromethane (Methylene Chloride) | c, v | <35 (ND) | 35 | ug/m3 | FALSE | 1200 | 2600 |  |  | FALSE
IA01 | Yes | 2024-09-12 | N/A | ENW | Vacant Office | EDB (dibromoethane, 1,2-) | c, v | <0.077 (ND) | 0.077 | ug/m3 | FALSE | 0.02 | 39 |  |  | FALSE
IA01 | Yes | 2024-09-12 | N/A | ENW | Vacant Office | EDC (dichloroethane, 1,2-) | c, v | 0.065 | 0.065 | ug/m3 | TRUE | 0.47 | 31 | 0.1383 | 0.0020968 | FALSE
IA01 | Yes | 2024-09-12 | N/A | ENW | Vacant Office | Ethylbenzene | c, v | 0.66 | 0.66 | ug/m3 | TRUE | 4.9 | 4400 | 0.13469 | 0.00015 | FALSE
IA01 | Yes | 2024-09-12 | N/A | ENW | Vacant Office | MTBE (methyl t-butyl ether) | c, v | <7.2 (ND) | 7.2 | ug/m3 | FALSE | 47 | 13000 |  |  | FALSE
IA01 | Yes | 2024-09-12 | N/A | ENW | Vacant Office | Naphthalene | c, v | 0.18 | 0.18 | ug/m3 | TRUE | 0.36 | 13 | 0.5 | 0.013846 | FALSE
IA01 | Yes | 2024-09-12 | N/A | ENW | Vacant Office | iso-Propylbenzene (cumene) | nc, v | <9.8 (ND) | 9.8 | ug/m3 | FALSE |  | 1800 |  |  | FALSE
IA01 | Yes | 2024-09-12 | N/A | ENW | Vacant Office | Tetrachloroethene (PCE) | c, v | <6.8 (ND) | 6.8 | ug/m3 | FALSE | 47 | 180 |  |  | FALSE
IA01 | Yes | 2024-09-12 | N/A | ENW | Vacant Office | Toluene | nc, v | <7.5 (ND) | 7.5 | ug/m3 | FALSE |  | 22000 |  |  | FALSE
IA01 | Yes | 2024-09-12 | N/A | ENW | Vacant Office | Trichloroethane, 1,1,1- | nc, v | <0.55 (ND) | 0.55 | ug/m3 | FALSE |  | 22000 |  |  | FALSE
IA01 | Yes | 2024-09-12 | N/A | ENW | Vacant Office | Trichloroethane, 1,1,2- | c, v | <0.055 (ND) | 0.055 | ug/m3 | FALSE | 0.77 | 0.88 |  |  | FALSE
IA01 | Yes | 2024-09-12 | N/A | ENW | Vacant Office | Trichloroethene (TCE) | NA, v | <0.11 (ND) | 0.11 | ug/m3 | FALSE | 3 | 8.8 |  |  | FALSE
IA01 | Yes | 2024-09-12 | N/A | ENW | Vacant Office | Trichlorofluoromethane (Freon 11) | nc, v | <2.2 (ND) | 2.2 | ug/m3 | FALSE |  |  |  |  | FALSE
IA01 | Yes | 2024-09-12 | N/A | ENW | Vacant Office | Trimethylbenzene, 1,2,4- | nc, v | <4.9 (ND) | 4.9 | ug/m3 | FALSE |  | 260 |  |  | FALSE
IA01 | Yes | 2024-09-12 | N/A | ENW | Vacant Office | Trimethylbenzene, 1,3,5- | nc, v | <4.9 (ND) | 4.9 | ug/m3 | FALSE |  | 260 |  |  | FALSE
IA01 | Yes | 2024-09-12 | N/A | ENW | Vacant Office | Vinyl chloride | c, v | <0.26 (ND) | 0.26 | ug/m3 | FALSE | 2.8 | 220 |  |  | FALSE
IA01 | Yes | 2024-09-12 | N/A | ENW | Vacant Office | Xylenes | nc, v | 2.89 | 2.89 | ug/m3 | TRUE |  | 440 |  | 0.0065682 | FALSE
IA01 | Yes | 2024-10-09 | N/A | ENW | Vacant Office | Generic Gasoline (GRO) | nc, v | 120 | 120 | ug/m3 | TRUE |  | 1200 |  | 0.1 | FALSE
IA01 | Yes | 2024-10-09 | N/A | ENW | Vacant Office | Generic Diesel / Heating Oil (DRO) | nc, v | 110 | 110 | ug/m3 | TRUE |  | 430 |  | 0.25581 | TRUE
IA02 | Yes | 2024-09-12 | N/A | ENW | Office | Acrolein | nc, v | 2.7 | 2.7 | ug/m3 | TRUE |  | 0.088 |  | 30.6818 | TRUE
IA02 | Yes | 2024-09-12 | N/A | ENW | Office | Benzene | c, v | 1.4 | 1.4 | ug/m3 | TRUE | 1.6 | 130 | 0.875 | 0.010769 | FALSE
IA02 | Yes | 2024-09-12 | N/A | ENW | Office | Bromodichloromethane | c, v | <0.067 (ND) | 0.067 | ug/m3 | FALSE | 0.33 |  |  |  | FALSE
IA02 | Yes | 2024-09-12 | N/A | ENW | Office | Bromoform | c, v | <2.1 (ND) k | 2.1 | ug/m3 | FALSE | 11 |  |  |  | FALSE
IA02 | Yes | 2024-09-12 | N/A | ENW | Office | Bromomethane | nc, v | <3.9 (ND) | 3.9 | ug/m3 | FALSE |  | 22 |  |  | FALSE
IA02 | Yes | 2024-09-12 | N/A | ENW | Office | Carbon tetrachloride | c, v | 0.45 | 0.45 | ug/m3 | TRUE | 2 | 440 | 0.225 | 0.0010227 | FALSE
IA02 | Yes | 2024-09-12 | N/A | ENW | Office | Chlorobenzene | nc, v | <0.46 (ND) | 0.46 | ug/m3 | FALSE |  | 220 |  |  | FALSE
IA02 | Yes | 2024-09-12 | N/A | ENW | Office | Chlorodibromomethane (dibromochloromethane) | c, v | <0.085 (ND) k | 0.085 | ug/m3 | FALSE |  |  |  |  | FALSE
IA02 | Yes | 2024-09-12 | N/A | ENW | Office | Chloroform | c, v | 0.46 | 0.46 | ug/m3 | TRUE | 0.53 | 8.5 | 0.86792 | 0.054118 | FALSE
IA02 | Yes | 2024-09-12 | N/A | ENW | Office | Chloromethane | nc, v | <3.7 (ND) | 3.7 | ug/m3 | FALSE |  | 390 |  |  | FALSE
IA02 | Yes | 2024-09-12 | N/A | ENW | Office | Dichlorobenzene, 1,2- | nc, v | <0.6 (ND) | 0.6 | ug/m3 | FALSE |  | 880 |  |  | FALSE
IA02 | Yes | 2024-09-12 | N/A | ENW | Office | Dichlorobenzene, 1,4- | c, v | <0.23 (ND) | 0.23 | ug/m3 | FALSE | 1.1 | 3500 |  |  | FALSE
IA02 | Yes | 2024-09-12 | N/A | ENW | Office | Dichloroethane, 1,1- | c, v | <0.4 (ND) | 0.4 | ug/m3 | FALSE | 7.7 |  |  |  | FALSE
IA02 | Yes | 2024-09-12 | N/A | ENW | Office | Dichloroethene, 1,1- | nc, v | <0.4 (ND) | 0.4 | ug/m3 | FALSE |  |  |  |  | FALSE
IA02 | Yes | 2024-09-12 | N/A | ENW | Office | Dichloroethene, cis-1,2- | nc, v | <0.4 (ND) | 0.4 | ug/m3 | FALSE |  | 180 |  |  | FALSE
IA02 | Yes | 2024-09-12 | N/A | ENW | Office | Dichloroethene, trans-1,2- | nc, v | <0.4 (ND) | 0.4 | ug/m3 | FALSE |  | 180 |  |  | FALSE
IA02 | Yes | 2024-09-12 | N/A | ENW | Office | Dichloromethane (Methylene Chloride) | c, v | <35 (ND) | 35 | ug/m3 | FALSE | 1200 | 2600 |  |  | FALSE
IA02 | Yes | 2024-09-12 | N/A | ENW | Office | EDB (dibromoethane, 1,2-) | c, v | <0.077 (ND) | 0.077 | ug/m3 | FALSE | 0.02 | 39 |  |  | FALSE
IA02 | Yes | 2024-09-12 | N/A | ENW | Office | EDC (dichloroethane, 1,2-) | c, v | 0.065 | 0.065 | ug/m3 | TRUE | 0.47 | 31 | 0.1383 | 0.0020968 | FALSE
IA02 | Yes | 2024-09-12 | N/A | ENW | Office | Ethylbenzene | c, v | 0.59 | 0.59 | ug/m3 | TRUE | 4.9 | 4400 | 0.12041 | 0.00013409 | FALSE
IA02 | Yes | 2024-09-12 | N/A | ENW | Office | MTBE (methyl t-butyl ether) | c, v | <7.2 (ND) | 7.2 | ug/m3 | FALSE | 47 | 13000 |  |  | FALSE
IA02 | Yes | 2024-09-12 | N/A | ENW | Office | Naphthalene | c, v | 0.29 | 0.29 | ug/m3 | TRUE | 0.36 | 13 | 0.80556 | 0.022308 | FALSE
IA02 | Yes | 2024-09-12 | N/A | ENW | Office | iso-Propylbenzene (cumene) | nc, v | <9.8 (ND) | 9.8 | ug/m3 | FALSE |  | 1800 |  |  | FALSE
IA02 | Yes | 2024-09-12 | N/A | ENW | Office | Tetrachloroethene (PCE) | c, v | <6.8 (ND) | 6.8 | ug/m3 | FALSE | 47 | 180 |  |  | FALSE
IA02 | Yes | 2024-09-12 | N/A | ENW | Office | Toluene | nc, v | <7.5 (ND) | 7.5 | ug/m3 | FALSE |  | 22000 |  |  | FALSE
IA02 | Yes | 2024-09-12 | N/A | ENW | Office | Trichloroethane, 1,1,1- | nc, v | <0.55 (ND) | 0.55 | ug/m3 | FALSE |  | 22000 |  |  | FALSE
IA02 | Yes | 2024-09-12 | N/A | ENW | Office | Trichloroethane, 1,1,2- | c, v | <0.055 (ND) | 0.055 | ug/m3 | FALSE | 0.77 | 0.88 |  |  | FALSE
IA02 | Yes | 2024-09-12 | N/A | ENW | Office | Trichloroethene (TCE) | NA, v | <0.11 (ND) | 0.11 | ug/m3 | FALSE | 3 | 8.8 |  |  | FALSE
IA02 | Yes | 2024-09-12 | N/A | ENW | Office | Trichlorofluoromethane (Freon 11) | nc, v | <2.2 (ND) | 2.2 | ug/m3 | FALSE |  |  |  |  | FALSE
IA02 | Yes | 2024-09-12 | N/A | ENW | Office | Trimethylbenzene, 1,2,4- | nc, v | <4.9 (ND) | 4.9 | ug/m3 | FALSE |  | 260 |  |  | FALSE
IA02 | Yes | 2024-09-12 | N/A | ENW | Office | Trimethylbenzene, 1,3,5- | nc, v | <4.9 (ND) | 4.9 | ug/m3 | FALSE |  | 260 |  |  | FALSE
IA02 | Yes | 2024-09-12 | N/A | ENW | Office | Vinyl chloride | c, v | <0.26 (ND) | 0.26 | ug/m3 | FALSE | 2.8 | 220 |  |  | FALSE
IA02 | Yes | 2024-09-12 | N/A | ENW | Office | Xylenes | nc, v | 2.64 | 2.64 | ug/m3 | TRUE |  | 440 |  | 0.006 | FALSE
IA02 | Yes | 2024-10-09 | N/A | ENW | Office | Generic Gasoline (GRO) | nc, v | 120 | 120 | ug/m3 | TRUE |  | 1200 |  | 0.1 | FALSE
IA02 | Yes | 2024-10-09 | N/A | ENW | Office | Generic Diesel / Heating Oil (DRO) | nc, v | 100 | 100 | ug/m3 | TRUE |  | 430 |  | 0.23256 | TRUE
OA01 | Yes | 2024-09-12 | N/A | ENW | Outdoor - NE of Building | Acrolein | nc, v | 1.2 | 1.2 | ug/m3 | TRUE |  | 0.088 |  | 13.6364 | TRUE
OA01 | Yes | 2024-09-12 | N/A | ENW | Outdoor - NE of Building | Benzene | c, v | 1 | 1 | ug/m3 | TRUE | 1.6 | 130 | 0.625 | 0.0076923 | FALSE
OA01 | Yes | 2024-09-12 | N/A | ENW | Outdoor - NE of Building | Bromodichloromethane | c, v | <0.067 (ND) | 0.067 | ug/m3 | FALSE | 0.33 |  |  |  | FALSE
OA01 | Yes | 2024-09-12 | N/A | ENW | Outdoor - NE of Building | Bromoform | c, v | <2.1 (ND) k | 2.1 | ug/m3 | FALSE | 11 |  |  |  | FALSE
OA01 | Yes | 2024-09-12 | N/A | ENW | Outdoor - NE of Building | Bromomethane | nc, v | <3.9 (ND) | 3.9 | ug/m3 | FALSE |  | 22 |  |  | FALSE
OA01 | Yes | 2024-09-12 | N/A | ENW | Outdoor - NE of Building | Carbon tetrachloride | c, v | 0.45 | 0.45 | ug/m3 | TRUE | 2 | 440 | 0.225 | 0.0010227 | FALSE
OA01 | Yes | 2024-09-12 | N/A | ENW | Outdoor - NE of Building | Chlorobenzene | nc, v | <0.46 (ND) | 0.46 | ug/m3 | FALSE |  | 220 |  |  | FALSE
OA01 | Yes | 2024-09-12 | N/A | ENW | Outdoor - NE of Building | Chlorodibromomethane (dibromochloromethane) | c, v | <0.085 (ND) k | 0.085 | ug/m3 | FALSE |  |  |  |  | FALSE
OA01 | Yes | 2024-09-12 | N/A | ENW | Outdoor - NE of Building | Chloroform | c, v | 0.14 | 0.14 | ug/m3 | TRUE | 0.53 | 8.5 | 0.26415 | 0.016471 | FALSE
OA01 | Yes | 2024-09-12 | N/A | ENW | Outdoor - NE of Building | Chloromethane | nc, v | <3.7 (ND) | 3.7 | ug/m3 | FALSE |  | 390 |  |  | FALSE
OA01 | Yes | 2024-09-12 | N/A | ENW | Outdoor - NE of Building | Dichlorobenzene, 1,2- | nc, v | <0.6 (ND) | 0.6 | ug/m3 | FALSE |  | 880 |  |  | FALSE
OA01 | Yes | 2024-09-12 | N/A | ENW | Outdoor - NE of Building | Dichlorobenzene, 1,4- | c, v | <0.23 (ND) | 0.23 | ug/m3 | FALSE | 1.1 | 3500 |  |  | FALSE
OA01 | Yes | 2024-09-12 | N/A | ENW | Outdoor - NE of Building | Dichloroethane, 1,1- | c, v | <0.4 (ND) | 0.4 | ug/m3 | FALSE | 7.7 |  |  |  | FALSE
OA01 | Yes | 2024-09-12 | N/A | ENW | Outdoor - NE of Building | Dichloroethene, 1,1- | nc, v | <0.4 (ND) | 0.4 | ug/m3 | FALSE |  |  |  |  | FALSE
OA01 | Yes | 2024-09-12 | N/A | ENW | Outdoor - NE of Building | Dichloroethene, cis-1,2- | nc, v | <0.4 (ND) | 0.4 | ug/m3 | FALSE |  | 180 |  |  | FALSE
OA01 | Yes | 2024-09-12 | N/A | ENW | Outdoor - NE of Building | Dichloroethene, trans-1,2- | nc, v | <0.4 (ND) | 0.4 | ug/m3 | FALSE |  | 180 |  |  | FALSE
OA01 | Yes | 2024-09-12 | N/A | ENW | Outdoor - NE of Building | Dichloromethane (Methylene Chloride) | c, v | <35 (ND) | 35 | ug/m3 | FALSE | 1200 | 2600 |  |  | FALSE
OA01 | Yes | 2024-09-12 | N/A | ENW | Outdoor - NE of Building | EDB (dibromoethane, 1,2-) | c, v | <0.077 (ND) | 0.077 | ug/m3 | FALSE | 0.02 | 39 |  |  | FALSE
OA01 | Yes | 2024-09-12 | N/A | ENW | Outdoor - NE of Building | EDC (dichloroethane, 1,2-) | c, v | 0.069 | 0.069 | ug/m3 | TRUE | 0.47 | 31 | 0.14681 | 0.0022258 | FALSE
OA01 | Yes | 2024-09-12 | N/A | ENW | Outdoor - NE of Building | Ethylbenzene | c, v | 0.64 | 0.64 | ug/m3 | TRUE | 4.9 | 4400 | 0.13061 | 0.00014545 | FALSE
OA01 | Yes | 2024-09-12 | N/A | ENW | Outdoor - NE of Building | MTBE (methyl t-butyl ether) | c, v | <7.2 (ND) | 7.2 | ug/m3 | FALSE | 47 | 13000 |  |  | FALSE
OA01 | Yes | 2024-09-12 | N/A | ENW | Outdoor - NE of Building | Naphthalene | c, v | 0.34 | 0.34 | ug/m3 | TRUE | 0.36 | 13 | 0.94444 | 0.026154 | FALSE
OA01 | Yes | 2024-09-12 | N/A | ENW | Outdoor - NE of Building | iso-Propylbenzene (cumene) | nc, v | <9.8 (ND) | 9.8 | ug/m3 | FALSE |  | 1800 |  |  | FALSE
OA01 | Yes | 2024-09-12 | N/A | ENW | Outdoor - NE of Building | Tetrachloroethene (PCE) | c, v | <6.8 (ND) | 6.8 | ug/m3 | FALSE | 47 | 180 |  |  | FALSE
OA01 | Yes | 2024-09-12 | N/A | ENW | Outdoor - NE of Building | Toluene | nc, v | <7.5 (ND) | 7.5 | ug/m3 | FALSE |  | 22000 |  |  | FALSE
OA01 | Yes | 2024-09-12 | N/A | ENW | Outdoor - NE of Building | Trichloroethane, 1,1,1- | nc, v | <0.55 (ND) | 0.55 | ug/m3 | FALSE |  | 22000 |  |  | FALSE
OA01 | Yes | 2024-09-12 | N/A | ENW | Outdoor - NE of Building | Trichloroethane, 1,1,2- | c, v | <0.055 (ND) | 0.055 | ug/m3 | FALSE | 0.77 | 0.88 |  |  | FALSE
OA01 | Yes | 2024-09-12 | N/A | ENW | Outdoor - NE of Building | Trichloroethene (TCE) | NA, v | <0.11 (ND) | 0.11 | ug/m3 | FALSE | 3 | 8.8 |  |  | FALSE
OA01 | Yes | 2024-09-12 | N/A | ENW | Outdoor - NE of Building | Trichlorofluoromethane (Freon 11) | nc, v | <2.2 (ND) | 2.2 | ug/m3 | FALSE |  |  |  |  | FALSE
OA01 | Yes | 2024-09-12 | N/A | ENW | Outdoor - NE of Building | Trimethylbenzene, 1,2,4- | nc, v | <4.9 (ND) | 4.9 | ug/m3 | FALSE |  | 260 |  |  | FALSE
OA01 | Yes | 2024-09-12 | N/A | ENW | Outdoor - NE of Building | Trimethylbenzene, 1,3,5- | nc, v | <4.9 (ND) | 4.9 | ug/m3 | FALSE |  | 260 |  |  | FALSE
OA01 | Yes | 2024-09-12 | N/A | ENW | Outdoor - NE of Building | Vinyl chloride | c, v | <0.26 (ND) | 0.26 | ug/m3 | FALSE | 2.8 | 220 |  |  | FALSE
OA01 | Yes | 2024-09-12 | N/A | ENW | Outdoor - NE of Building | Xylenes | nc, v | 2.72 | 2.72 | ug/m3 | TRUE |  | 440 |  | 0.0061818 | FALSE
OA01 | Yes | 2024-10-09 | N/A | ENW | Outdoor - NE of Building | Generic Gasoline (GRO) | nc, v | 80 | 80 | ug/m3 | TRUE |  | 1200 |  | 0.066667 | FALSE
OA01 | Yes | 2024-10-09 | N/A | ENW | Outdoor - NE of Building | Generic Diesel / Heating Oil (DRO) | nc, v | <56 (ND) | 56 | ug/m3 | FALSE |  | 430 |  |  | FALSE
COPC -- contaminant of potential concern
DEQ -- Oregon Department of Environmental QUality
ELCR -- excess lifetime cancer risk
HQ -- hazard quotient
ICP -- Independent Cleanup Pathway
ND -- non-detect
RBC -- risk-based concentration
Notes: | Cancer and non-cancer RBCs calculated using DEQ's site-specific RBCs and Vapor Intrusion RBC tables, as possible.
The Potenital COPC Flag column was used to help focus the review of exceedances on a per-chemical and per-sample basis.
Colors are used in the HQ and ELCR columns to indicate an exceedance of 0.1 (potential inclusion as COPC when the sum HQ or ELCR >1) or 1 (inclusion as COPC).
The Note column indicates which of the two RBCs (cancer [c] or non-cancer [nc]) is more protective as well as whether the chemical is volatile (v) or non-volatile (nv).
All blue column headers include information added by DEQ to supplement the ICP Final Report datasets.

## A4-4. Soil_DEQ_Sum
Table A4-4. Cumulative RIsk Calculations for Relevant Soil RBCs
Soil Location and Sample
| AEI 2024 Subsurface Soil |  | K&S Environmental Inc Subsurface Soil |  |  | EVREN 2025 Surface Soil
| SB-2 | SB-3 | B-1 | B-5a | B-6a | DU01
Cumulative Risk Value | SB-2:9.5-10 | SB-3:9.5-10 | S1A | 6671 S5A | 6671 S6A | DU01-IS-0.5-250505
Occupational Cancer ELCR | 8.4783e-10 | 6.6504e-08 | 5.3465e-09 | 1.7496e-09 | 8.2275e-07 | 2.6166e-07
Excavation Cancer ELCR | 1.2187e-12 | 1.9267e-10 | 2.7291e-11 | 3.2687e-12 | 1.5244e-09 | 9.6898e-10
Construction Cancer ELCR | 3.3621e-11 | 5.4597e-09 | 7.7817e-10 | 9.0577e-11 | 4.2487e-08 | 2.7106e-08
Occupational Non-Cancer HI | 0.00057642 | 1.0562 | 1.771 | 0.23534 | 2.4149 | 0.15734
Construction Non-Cancer HI | 0.0016636 | 3.1878 | 5.3696 | 0.71593 | 7.2593 | 0.38142
Excavation Non-Cancer HI | 2.6854e-05 | 0.0056375 | 0.0017117 | 1.2976e-05 | 0.035706 | 0.084877
ELCR -- excess lifetime cancer risk
HI -- hazard index
RBC -- risk-based concentration
Notes: | For the purpose of summarizing risks, only relevant depths (0 to 15 ft for excavation and construction workers and 0 to 3 ft for occupational worker) are included in HI or ELCRs in Table 4.
a. Samples B-5 and B-6 in Table 4 were collected on the former RB Recycling property, but outside the target site. Their purpose was to evaluate potential offsite migration.
Orange highlighting is used to emphasize receptors and risks for which the non-cancer HI exceeds 1.
Note that all exceedances are related to total petroleum hydrocarbons in the diesel and/or residual range (i.e., NWTPH-Dx).

## A4-5. GW_DEQ_Sum
Table A4-5. Cumulative RIsk Calculations for Relevant Groundwater RBCs
Soil Location and Sample
| AEI 2024 Groundwater |  |  | K&S Environmental Inc (2024) Groundwater (Target Site)
Cumulative Risk Value | SB-1 | SB-2 | SB-3 | B-1 | B-2 | B-3
Groundwater in Excavation Non-Cancer HI | 0.0002313 | 0.00069091 | 0.00085677 | 0.0052401 | 0.00058162 | 1.4412e-05
Groundwater in Excavation Cancer ELCR | 1.5531e-10 | 6.2692e-10 | 5.9667e-10 | 3.954e-09 | 1.2577e-08 | 8.75e-11
Vapor Intrusion Non-Cancer HI | 0.6198 | 0.24213 | 2.0737 | 16.9799 | 1.697 | 0.12928
Vapor Intrusion Cancer ELCR | 3.1623e-08 | 1.3678e-08 | 1.0869e-07 | 5.2615e-07 | 1.4917e-07 | 3.7692e-09
ELCR -- excess lifetime cancer risk
HI -- hazard index
RBC -- risk-based concentration
Notes: | AEI 2024 Groundwater SB-1: Note that K&S Environmental Inc (2024) data are only summarized for locations in the target site. Concentrations from offsite locations (B-4 and B-6) had relatively high concentrations of contaminants in groundwater.
Groundwater and subsurface soil was already known to be impacted on the RB Recycling property, and sampling of these locations was requested to establish a gradient from the target site to the downgradient offsite property.
Concentrations offsite are greater than onsite, indicating that the source area is offsite, associated with the historical sludge pond plume rather than activities conducted on the target site.
Exceedance factors are attributable to TPH fractions, with TPH diesel and oil being the drivers. The HQ for gasoline-range TPH in sample B-1 also exceeded 0.1, so is included as a COPC for this pathway.
Note that TPH was not a substantial component of indoor air impacts, suggesting that TPH exposures bia vapor intrusion is limited (relative to ambient/outdoor air impacts associated with, for example, petroleum combustion exhaust).
Vapor intrusion RBC exceedances were used by DEQ when informally requesting the indoor air monitoring conducted by EVREN (2024).
Orange highlighting is used to emphasize receptors and risks for which the non-cancer HI exceeds 1.

## A4-6. Air_DEQ_Sum
Table A4-6. Cumulative Risk for Relevant Indoor Air RBCs
EVREN (2024) Indoor and Outdoor Air Samples
| Vacant Office | Office | Outdoor - NE of Building
Exceedance Factor Sum | IA01 | IA02 | OA01
Sum of Chronic Commercial Non-Cancer HI | 33.4141 | 31.1108 | 13.7629
Sum of Chronic Commercial Cancer ELCR | 3.5953e-06 | 3.0322e-06 | 2.336e-06
ELCR -- excess lifetime cancer risk
HI -- hazard index
RBC -- risk-based concentration
Notes: | Cancer risk is driven by benzene, which is relatively consistent between indoor and outdoor spaces; cumulative cancer risks do not exceed 10, therefore do not rise to a concern on a cumulative basis.
Non-cancer risk is driven almost entirely by acrolein, which is twice as high indoors as outdoors.
Indoor acrolein is likely driven by accumulation of outdoor air, which is ambiently contaminated with auto exhaust from localized onsite and offsite activities as well as regionally elevated levels.
Orange highlighting is used to emphasize receptors and risks for which the non-cancer HI exceeds 1. The cumulative cancer risk threshold is 1E-5 or 10 times the ELCR for individual chemical cancer risk (1E-6).

## RBC Lkup (hidden)
Constituent (EVREN 2025) | RBDM Match | VI Match | Commercial Chronic VI Air, Cancer` | Commercial Chronic VI Air, Non-Cancer | Excavation Water DC, Cancer | Excavation Water DC, Non-Cancer | Occupational Soil DC Cancer | Occupational Soil DC Non-Cancer | Construction Soil DC Cancer | Construction Soil DC Non-Cancer | Excavation Soil DC Cancer | Excavation Soil DC Non-Cancer
Acrolein |  | Acrolein |  | 0.088
Acenaphthene | Acenaphthene |  |  |  |  | 54000 |  | 70000 |  | 21000 |  | 590000
Acrylonitrile | Acrylonitrile | Acrylonitrile | 0.18 | 8.8 | 250 | 490 | 4 | 550 | 40 | 540 | 1100 | 15000
Anthracene | Anthracene |  |  |  |  | 130000 |  | 350000 |  | 110000 |  | 2900000
Arsenic | Arsenic | Arsenic, Inorganic | 0.0029 | 0.066 | 6300 | 40000 | 1.9 | 310 | 15 | 97 | 420 | 2700
Barium | Barium | Barium |  | 2.2 |  | 26893604.4798 |  | 220000 |  | 69000 |  | 1900000
Benz[a]anthracene | Benz[a]anthracene | Benz[a]anthracene | 0.2 |  | 280 |  | 21 |  | 170 |  | 4800
Benzene | Benzene | Benzene | 1.6 | 130 | 1800 | 5800 | 37 | 3000 | 380 | 1200 | 11000 | 34000
Benzo[a]pyrene | Benzo[a]pyrene | Benzo[a]pyrene | 0.02 | 0.0088 | 0 | 0 | 2.1 | 220 | 17 | 74 | 490 | 2100
Benzo[b]fluoranthene | Benzo[b]fluoranthene | Benzo[b]fluoranthene | 0.2 |  | 0 |  | 21 |  | 170 |  | 4900
Benzo[k]fluoranthene | Benzo[k]fluoranthene | Benzo[k]fluoranthene | 2 |  | 0 |  | 210 |  | 1700 |  | 49000
Bromodichloromethane | Bromodichloromethane | Bromodichloromethane | 0.33 |  | 450 | 320000 | 15 | 23000 | 230 | 7100 | 6300 | 200000
Bromoform | Bromoform | Bromoform | 11 |  | 14000 | 370000 | 260 | 23000 | 2700 | 7100 | 74000 | 200000
Bromomethane | Bromomethane | Bromomethane |  | 22 |  | 1200 |  | 750 |  | 370 |  | 10000
Cadmium | Cadmium | Cadmium (Diet) | 0.0068 | 0.044 | 8557055970849073 | 120000 | 9000 | 1100 | 220000 | 350 | 6200000 | 9700
Carbon tetrachloride | Carbon tetrachloride | Carbon Tetrachloride | 2 | 440 | 1800 | 11000 | 34 | 4000 | 320 | 1300 | 8900 | 37000
Chlorobenzene | Chlorobenzene | Chlorobenzene |  | 220 |  | 10000 |  | 8700 |  | 4700 |  | 130000
Chlorodibromomethane (dibromochloromethane) | Chlorodibromomethane |  |  |  | 600 | 340000 | 17 | 23000 | 210 | 7100 | 5800 | 200000
Chloroethane (ethyl chloride) | Chloroethane | Ethyl Chloride |  | 18000 |  | 2400000 |  | 2800000 |  | 2800000 |  | 77651680.2347
Chloroform | Chloroform | Chloroform | 0.53 | 8.5 | 720 | 20000 | 26 | 8200 | 410 | 3100 | 11000 | 87000
Chloromethane | Chloromethane | Chloromethane |  | 390 |  | 22000 |  | 25000 |  | 25000 |  | 700000
Chromium (III) | Chromium (III) | Chromium(III) (Soluble Compounds) |  | 0.26 |  | 201702033.5986 |  | 1700000 |  | 530000 |  | 14700340.1115
Chrysene | Chrysene | Chrysene | 20 |  | 0 |  | 290 |  | 2400 |  | 67000
Dibenz[a,h]anthracene | Dibenz[a,h]anthracene | Dibenz[a,h]anthracene | 0.02 |  | 0 |  | 2.1 |  | 17 |  | 490
Dichlorobenzene, 1,2- | Dichlorobenzene, 1,2- | Dichlorobenzene, 1,2- |  | 880 |  | 38000 |  | 36000 |  | 20000 |  | 560000
Dichlorobenzene, 1,4- | Dichlorobenzene, 1,4- | Dichlorobenzene, 1,4- | 1.1 | 3500 | 1500 | 79000 | 64 | 60000 | 1300 | 22000 | 36000 | 620000
Dichloroethane, 1,1- | Dichloroethane, 1,1- | Dichloroethane, 1,1- | 7.7 |  | 10000 | 4600000 | 260 | 230000 | 3200 | 71000 | 89000 | 2000000
Dichloroethene, 1,1- | Dichloroethene, 1,1- |  |  |  |  | 43000 |  | 29000 |  | 13000 |  | 370000
Dichloroethene, cis-1,2- | Dichloroethene, cis-1,2- | Dichloroethylene, cis-1,2- |  | 180 |  | 25000 |  | 2300 |  | 710 |  | 20000
Dichloroethene, trans-1,2- | Dichloroethene, trans-1,2- | Dichloroethylene, trans-1,2- |  | 180 |  | 250000 |  | 23000 |  | 7100 |  | 200000
Dichloromethane (Methylene Chloride) | Dichloromethane | Methylene Chloride | 1200 | 2600 | 640000 | 80000 | 1600 | 6700 | 12000 | 2100 | 340000 | 58000
EDB (dibromoethane, 1,2-) | EDB (1,2-dibromoethane) | Dibromoethane, 1,2- | 0.02 | 39 | 28 | 2200 | 0.73 | 2000 | 9 | 1400 | 250 | 39000
EDC (dichloroethane, 1,2-) | EDC (1,2-dichloroethane) | Dichloroethane, 1,2- | 0.47 | 31 | 630 | 1700 | 16 | 1500 | 200 | 1000 | 5600 | 28000
Ethylbenzene | Ethylbenzene | Ethylbenzene | 4.9 | 4400 | 4500 | 110000 | 150 | 82000 | 1700 | 31000 | 49000 | 870000
Fluoranthene | Fluoranthene |  |  |  |  | 0 |  | 30000 |  | 10000 |  | 280000
Fluorene | Fluorene |  |  |  |  | 26000 |  | 47000 |  | 14000 |  | 390000
Generic Diesel / Heating Oil (DRO) | Generic Diesel/Heating Oil | Diesel/Heating Oil (as NWTPH-Dx) |  | 430
Generic Gasoline (GRO) | Generic Gasoline | Gasoline (as NWTPH-Gx) |  | 1200
Generic Mineral Insulating Oil (RRO) | Generic Mineral/Insulating Oil | Transformer Mineral Insulating Oil (as NWTPH-Dx) |  | 620
Indeno[1,2,3-cd]pyrene | Indeno[1,2,3-cd]pyrene | Indeno[1,2,3-cd]pyrene | 0.2 |  | 0 |  | 2.9 |  | 24 |  | 670
iso-Propylbenzene (cumene) | Propylbenzene, iso | Cumene |  | 1800 |  | 55000 |  | 57000 |  | 27000 |  | 750000
Lead | Lead | Lead acetate | 0.15
Mercury | Mercury | Mercury (elemental) |  | 1.3 |  | 40000 |  | 350 |  | 110 |  | 2900
MTBE (methyl t-butyl ether) | MTBE (methyl t-butyl ether) | Methyl tert-Butyl Ether (MTBE) | 47 | 13000 | 62000 | 730000 | 1100 | 840000 | 12000 | 840000 | 320000 | 23295504.0705
Naphthalene | Naphthalene | Naphthalene | 0.36 | 13 | 500 | 720 | 23 | 810 | 580 | 750 | 16000 | 21000
Polychlorinated biphenyls (Total PCBs) | Polychlorinated biphenyls (PCBs) | Polychlorinated Biphenyls (high risk) | 0.022 |  | 30 | 2.4333e+17 | 0.74 | 11 | 8.4 | 4.9 | 230 | 140
Pyrene | Pyrene |  |  |  |  | 6300 |  | 23000 |  | 7500 |  | 210000
Silver | Silver |  |  |  |  | 1100000 |  | 5800 |  | 1800 |  | 49000
Styrene | Styrene | Styrene |  | 4400 |  | 170000 |  | 130000 |  | 56000 |  | 1600000
Tetrachloroethene (PCE) | Tetrachloroethene (PCE) | Tetrachloroethylene | 47 | 180 | 34000 | 5600 | 1000 | 4300 | 10000 | 1800 | 280000 | 50000
Toluene | Toluene | Toluene |  | 22000 |  | 220000 |  | 88000 |  | 28000 |  | 770000
Trichloroethane, 1,1,1- | Trichloroethane, 1,1,1- | Trichloroethane, 1,1,1- |  | 22000 |  | 1100000 |  | 870000 |  | 470000 |  | 13052750.1648
Trichloroethane, 1,1,2- | Trichloroethane, 1,1,2- | Trichloroethane, 1,1,2- | 0.77 | 0.88 | 1000 | 49 | 26 | 55 | 320 | 54 | 8900 | 1500
Trichloroethene (TCE) | Trichloroethene | Trichloroethylene | 3 | 8.8
Trichlorofluoromethane (Freon 11) | Trichlorofluoromethane (Freon 11) | #N/A |  |  |  | 160000 |  | 130000 |  | 69000 |  | 1900000
Trimethylbenzene, 1,2,4- | Trimethylbenzene, 1,2,4- | Trimethylbenzene, 1,2,4- |  | 260 |  | 5500 |  | 6900 |  | 2900 |  | 81000
Trimethylbenzene, 1,3,5- | Trimethylbenzene, 1,3,5- | Trimethylbenzene, 1,3,5- |  | 260 |  | 9200 |  | 6900 |  | 2900 |  | 81000
Vinyl chloride | Vinyl chloride | Vinyl Chloride | 2.8 | 220 | 1300 | 17000 | 4.4 | 3100 | 34 | 1000 | 950 | 28000
Xylenes | Xylenes | Xylenes |  | 440 |  | 23000 |  | 25000 |  | 20000 |  | 560000
Note on C16: [Threaded comment] Your version of Excel allows you to read this threaded comment; however, any edits to it will get removed if the file is opened in a newer version of Excel. Learn more: https://go.microsoft.com/fwlink/?linkid=870924 Comment: cancer and noncancer are the same for diet and water parameters, so just using this to enable lookup

## RBDM_Low (hidden)
Contaminated Medium |  |  | SOIL |  |  | GROUNDWATER
|  |  | mg/Kg (ppm) |  |  | µg/L (ppb)
Exposure Pathway |  |  | Soil Ingestion, Dermal Contact, and Inhalation |  |  | GW in Excavation
|  |  | RBCss |  |  | RBCwe
Receptor Scenario |  |  | Occupational | Construction Worker | Excavation Worker | Construction & Excavation Worker
Direct or Indirect Pathway (see notes) |  |  | DCS | DCS | DCS | DCW
CASn | Chemical | Note
83-32-9 | Acenaphthene | nc, v | 70000 | 21000 | 590000 | 54000
107-13-1 | Acrylonitrile | c, v | 4 | 40 | 1100 | 250
309-00-2 | Aldrin | c, v | 0.13 | 1.1 | 30 | 3.5
120-12-7 | Anthracene | nc, v | 350000 | 110000 | 2900000 | 130000
7440-38-2 | Arsenic | c, nv | 1.9 | 15 | 420 | 6300
7440-39-3 | Barium | nc, nv | 220000 | 69000 | 1900000 | 26893604.4798
56-55-3 | Benz[a]anthracene | c, v | 21 | 170 | 4800 | 280
71-43-2 | Benzene | c, v | 37 | 380 | 11000 | 1800
92-87-5 | Benzidine | c, nv | 0.01 | 0.082 | 2.3 | 18
50-32-8 | Benzo[a]pyrene | c, nv | 2.1 | 17 | 490 | -
205-99-2 | Benzo[b]fluoranthene | c, nv | 21 | 170 | 4900 | -
207-08-9 | Benzo[k]fluoranthene | c, nv | 210 | 1700 | 49000 | -
7440-41-7 | Beryllium | c, nv | 6700 | 170000 | 4700000 | 9412761567933980
117-81-7 | Bis(2-ethylhexyl)phthalate | c, nv | 160 | 1300 | 37000 | -
75-27-4 | Bromodichloromethane | c, v | 15 | 230 | 6300 | 450
75-25-2 | Bromoform | c, v | 260 | 2700 | 74000 | 14000
74-83-9 | Bromomethane | nc, v | 750 | 370 | 10000 | 1200
7440-43-9 | Cadmium | c, nv | 9000 | 220000 | 6200000 | 8557055970849073
56-23-5 | Carbon tetrachloride | c, v | 34 | 320 | 8900 | 1800
108-90-7 | Chlorobenzene | nc, v | 8700 | 4700 | 130000 | 10000
124-48-1 | Chlorodibromomethane | c, v | 17 | 210 | 5800 | 600
75-00-3 | Chloroethane | nc, v | 2800000 | 2800000 | 77651680.2347 | 2400000
67-66-3 | Chloroform | c, v | 26 | 410 | 11000 | 720
74-87-3 | Chloromethane | nc, v | 25000 | 25000 | 700000 | 22000
12789-03-6 | Chordane | c, v | 7.6 | 62 | 1700 | 170
16065-83-1 | Chromium (III) | nc, nv | 1700000 | 530000 | 14700340.1115 | 201702033.5986
18540-29-9 | Chromium (VI) | c, nv | 6.3 | 49 | 1400 | 9400
218-01-9 | Chrysene | c, nv | 290 | 2400 | 67000 | -
7440-50-8 | Copper | nc, nv | 47000 | 14000 | 390000 | 5400000
74-90-8 | Cyanide (hydrogen cyanide) * | nc, v | 170 | 110 | 3000 | 190
72-54-8 | DDD (4,4'-Dichlorodiphenyldichloroethane) | c, nv | 12 | 94 | 2600 | 43
72-55-9 | DDE (4,4'-Dichlorodiphenyldichloroethene) | c, v | 8.2 | 66 | 1800 | 180
50-29-3 | DDT (4,4'-Dichlorodiphenyltrichloroethane) | c, nv | 8.5 | 66 | 1800 | -
53-70-3 | Dibenz[a,h]anthracene | c, nv | 2.1 | 17 | 490 | -
95-50-1 | Dichlorobenzene, 1,2- | nc, v | 36000 | 20000 | 560000 | 38000
106-46-7 | Dichlorobenzene, 1,4- | c, v | 64 | 1300 | 36000 | 1500
91-94-1 | Dichlorobenzidine, 3,3- | c, nv | 5.1 | 42 | 1200 | -
75-34-3 | Dichloroethane, 1,1- | c, v | 260 | 3200 | 89000 | 10000
75-35-4 | Dichloroethene, 1,1- | nc, v | 29000 | 13000 | 370000 | 43000
156-59-2 | Dichloroethene, cis-1,2- | nc, v | 2300 | 710 | 20000 | 25000
156-60-5 | Dichloroethene, trans-1,2- | nc, v | 23000 | 7100 | 200000 | 250000
111-44-4 | Dichloroethylether | c, v | 1.3 | 16 | 450 | 51
75-09-2 | Dichloromethane | c, v | 1600 | 12000 | 340000 | 640000
94-75-7 | Dichlorophenoxyacetic acid, 2,4- (2,4-D) | nc, nv | 8200 | 2700 | 74000 | 78000
60-57-1 | Dieldrin | c, nv | 0.14 | 1.2 | 33 | 6.6
606-20-2 | Dinitrotoluene, 2,6- | c, nv | 1.5 | 13 | 350 | 1400
621-64-7 | Di-n-propylnitrosamine | c, nv | 0.33 | 2.7 | 74 | 370
123-91-1 | Dioxane, 1,4- | c, v | 24 | 210 | 5900 | 3400
86-30-6 | Diphenylnitrosamine | c, nv | 470 | 3800 | 110000 | 56000
106-93-4 | EDB (1,2-dibromoethane) | c, v | 0.73 | 9 | 250 | 28
107-06-2 | EDC (1,2-dichloroethane) | c, v | 16 | 200 | 5600 | 630
115-29-7 | Endosulfan, (alpha-beta) | nc, v | 4900 | 1600 | 45000 | 33000
72-20-8 | Endrin | nc, nv | 250 | 80 | 2200 | 450
100-41-4 | Ethylbenzene | c, v | 150 | 1700 | 49000 | 4500
206-44-0 | Fluoranthene | nc, nv | 30000 | 10000 | 280000 | -
86-73-7 | Fluorene | nc, v | 47000 | 14000 | 390000 | 26000
50-00-0 | Formaldehyde | c, v | 64 | 1600 | 44000 | 1300
76-44-8 | Heptachlor | c, v | 0.45 | 4 | 110 | 9.5
1024-57-3 | Heptachlor Epoxide | c, v | 0.24 | 2 | 56 | 2.3
118-74-1 | Hexachlorobenzene | c, v | 0.93 | 11 | 320 | 37
319-84-6 | Hexachlorocyclohexane, alpha- (alpha-HCH) | c, nv | 0.36 | 3 | 83 | 30
58-89-9 | Hexachlorocyclohexane, gamma- (Lindane) | c, nv | 2.1 | 17 | 470 | 190
67-72-1 | Hexachloroethane | c, v | 32 | 370 | 10000 | 980
193-39-5 | Indeno[1,2,3-cd]pyrene | c, nv | 2.9 | 24 | 670 | -
7439-92-1 | Lead | NA, nv | 800 | 800 | 800 | -
7439-96-5 | Manganese | nc, nv | 25000 | 8200 | 230000 | 3200000
94-74-6 | MCPA ((4-chloro-2-methylphenoxy)acetic acid) | nc, nv | 410 | 130 | 3700 | 7100
7439-97-6 | Mercury | nc, nv | 350 | 110 | 2900 | 40000
1634-04-4 | MTBE (methyl t-butyl ether) | c, v | 1100 | 12000 | 320000 | 62000
91-20-3 | Naphthalene | c, v | 23 | 580 | 16000 | 500
7440-02-0 | Nickel | c, nv | 62000 | 1600000 | 43238458.8132 | 47063807839669896
87-86-5 | Pentachlorophenol | c, nv | 4 | 34 | 960 | 17
11097-69-1 | Polychlorinated biphenyls (PCBs) | c, v | 0.74 | 8.4 | 230 | 30
98-82-8 | Propylbenzene, iso | nc, v | 57000 | 27000 | 750000 | 55000
129-00-0 | Pyrene | nc, v | 23000 | 7500 | 210000 | 6300
7440-22-4 | Silver | nc, nv | 5800 | 1800 | 49000 | 1100000
100-42-5 | Styrene | nc, v | 130000 | 56000 | 1600000 | 170000
1746-01-6 | TCDD, 2,3,7,8- (Dioxin) | c, v | 1.6e-05 | 0.00017 | 0.0048 | 0.00045
127-18-4 | Tetrachloroethene (PCE) | c, v | 1000 | 10000 | 280000 | 34000
108-88-3 | Toluene | nc, v | 88000 | 28000 | 770000 | 220000
8001-35-2 | Toxaphene | c, nv | 2.1 | 17 | 470 | 77
76-13-1 | Trichloro-1,2,2-trifluoroethane, 1,1,2- (Freon 113) | nc, v | 6800000 | 4700000 | 130156054.6678 | 6800000
71-55-6 | Trichloroethane, 1,1,1- | nc, v | 870000 | 470000 | 13052750.1648 | 1100000
79-00-5 | Trichloroethane, 1,1,2- | c, v | 26 | 320 | 8900 | 1000
79-01-6 | Trichloroethene | NA, v | 51 | 130 | 3700 | 430
75-69-4 | Trichlorofluoromethane (Freon 11) | nc, v | 130000 | 69000 | 1900000 | 160000
88-06-2 | Trichlorophenol, 2,4,6- | c, nv | 210 | 1700 | 47000 | 11000
95-63-6 | Trimethylbenzene, 1,2,4- | nc, v | 6900 | 2900 | 81000 | 5500
108-67-8 | Trimethylbenzene, 1,3,5- | nc, v | 6900 | 2900 | 81000 | 9200
75-01-4 | Vinyl chloride | c, v | 4.4 | 34 | 950 | 1300
1330-20-7 | Xylenes | nc, v | 25000 | 20000 | 560000 | 23000
0 | 0
0 | 0
0 | 0
0 | 0
0 | 0
0 | 0
0 | 0
0 | 0
0 | 0
0 | 0
0 | 0
0 | 0
0 | 0
0 | 0
0 | 0
0 | 0
0 | 0
0 | 0
0 | 0
0 | 0
0 | 0
0 | 0
0 | 0
0 | 0
0 | 0
0 | 0
0 | 0
0 | 0

## RBDM_Cancer (hidden)
Risk-Based Concentrations
Contaminated Medium |  |  | SOIL |  |  | GROUNDWATER
|  |  | mg/Kg (ppm) |  |  | µg/L (ppb)
Exposure Pathway |  |  | Soil Ingestion, Dermal Contact, and Inhalation |  |  | GW in Excavation
|  |  | RBCss |  |  | RBCwe
Receptor Scenario |  |  | Occupational | Construction Worker | Excavation Worker | Construction & Excavation Worker
Direct or Indirect Pathway (see notes) |  |  | DCS | DCS | DCS | DCW
CASn | Chemical | Note
107-13-1 | Acrylonitrile | c, v | 4 | 40 | 1100 | 250
309-00-2 | Aldrin | c, v | 0.13 | 1.1 | 30 | 3.5
7440-38-2 | Arsenic | c, nv | 1.9 | 15 | 420 | 6300
56-55-3 | Benz[a]anthracene | c, v | 21 | 170 | 4800 | 280
71-43-2 | Benzene | c, v | 37 | 380 | 11000 | 1800
92-87-5 | Benzidine | c, nv | 0.01 | 0.082 | 2.3 | 18
50-32-8 | Benzo[a]pyrene | c, nv | 2.1 | 17 | 490
205-99-2 | Benzo[b]fluoranthene | c, nv | 21 | 170 | 4900
207-08-9 | Benzo[k]fluoranthene | c, nv | 210 | 1700 | 49000
7440-41-7 | Beryllium | c, nv | 6700 | 170000 | 4700000 | 9412761567933980
117-81-7 | Bis(2-ethylhexyl)phthalate | c, nv | 160 | 1300 | 37000
75-27-4 | Bromodichloromethane | c, v | 15 | 230 | 6300 | 450
75-25-2 | Bromoform | c, v | 260 | 2700 | 74000 | 14000
7440-43-9 | Cadmium | c, nv | 9000 | 220000 | 6200000 | 8557055970849073
56-23-5 | Carbon tetrachloride | c, v | 34 | 320 | 8900 | 1800
124-48-1 | Chlorodibromomethane | c, v | 17 | 210 | 5800 | 600
67-66-3 | Chloroform | c, v | 26 | 410 | 11000 | 720
12789-03-6 | Chordane | c, v | 7.6 | 62 | 1700 | 170
18540-29-9 | Chromium (VI) | c, nv | 6.3 | 49 | 1400 | 9400
218-01-9 | Chrysene | c, nv | 290 | 2400 | 67000
72-54-8 | DDD (4,4'-Dichlorodiphenyldichloroethane) | c, nv | 12 | 94 | 2600 | 43
72-55-9 | DDE (4,4'-Dichlorodiphenyldichloroethene) | c, v | 8.2 | 66 | 1800 | 180
50-29-3 | DDT (4,4'-Dichlorodiphenyltrichloroethane) | c, nv | 8.5 | 66 | 1800
53-70-3 | Dibenz[a,h]anthracene | c, nv | 2.1 | 17 | 490
106-46-7 | Dichlorobenzene, 1,4- | c, v | 64 | 1300 | 36000 | 1500
91-94-1 | Dichlorobenzidine, 3,3- | c, nv | 5.1 | 42 | 1200
75-34-3 | Dichloroethane, 1,1- | c, v | 260 | 3200 | 89000 | 10000
111-44-4 | Dichloroethylether | c, v | 1.3 | 16 | 450 | 51
75-09-2 | Dichloromethane | c, v | 1600 | 12000 | 340000 | 640000
60-57-1 | Dieldrin | c, nv | 0.14 | 1.2 | 33 | 6.6
606-20-2 | Dinitrotoluene, 2,6- | c, nv | 1.5 | 13 | 350 | 1400
621-64-7 | Di-n-propylnitrosamine | c, nv | 0.33 | 2.7 | 74 | 370
123-91-1 | Dioxane, 1,4- | c, v | 24 | 210 | 5900 | 3400
86-30-6 | Diphenylnitrosamine | c, nv | 470 | 3800 | 110000 | 56000
106-93-4 | EDB (1,2-dibromoethane) | c, v | 0.73 | 9 | 250 | 28
107-06-2 | EDC (1,2-dichloroethane) | c, v | 16 | 200 | 5600 | 630
100-41-4 | Ethylbenzene | c, v | 150 | 1700 | 49000 | 4500
50-00-0 | Formaldehyde | c, v | 64 | 1600 | 44000 | 1300
76-44-8 | Heptachlor | c, v | 0.45 | 4 | 110 | 9.5
1024-57-3 | Heptachlor Epoxide | c, v | 0.24 | 2 | 56 | 2.3
118-74-1 | Hexachlorobenzene | c, v | 0.93 | 11 | 320 | 37
319-84-6 | Hexachlorocyclohexane, alpha- (alpha-HCH) | c, nv | 0.36 | 3 | 83 | 30
58-89-9 | Hexachlorocyclohexane, gamma- (Lindane) | c, nv | 2.1 | 17 | 470 | 190
67-72-1 | Hexachloroethane | c, v | 32 | 370 | 10000 | 980
193-39-5 | Indeno[1,2,3-cd]pyrene | c, nv | 2.9 | 24 | 670
1634-04-4 | MTBE (methyl t-butyl ether) | c, v | 1100 | 12000 | 320000 | 62000
91-20-3 | Naphthalene | c, v | 23 | 580 | 16000 | 500
7440-02-0 | Nickel | c, nv | 62000 | 1600000 | 43238458.8132 | 47063807839669896
87-86-5 | Pentachlorophenol | c, nv | 4 | 34 | 960 | 17
11097-69-1 | Polychlorinated biphenyls (PCBs) | c, v | 0.74 | 8.4 | 230 | 30
1746-01-6 | TCDD, 2,3,7,8- (Dioxin) | c, v | 1.6e-05 | 0.00017 | 0.0048 | 0.00045
127-18-4 | Tetrachloroethene (PCE) | c, v | 1000 | 10000 | 280000 | 34000
8001-35-2 | Toxaphene | c, nv | 2.1 | 17 | 470 | 77
79-00-5 | Trichloroethane, 1,1,2- | c, v | 26 | 320 | 8900 | 1000
88-06-2 | Trichlorophenol, 2,4,6- | c, nv | 210 | 1700 | 47000 | 11000
75-01-4 | Vinyl chloride | c, v | 4.4 | 34 | 950 | 1300

## RBDM_NonCancer (hidden)
Contaminated Medium |  |  | SOIL |  |  | GROUNDWATER
|  |  | mg/Kg (ppm) |  |  | µg/L (ppb)
Exposure Pathway |  |  | Soil Ingestion, Dermal Contact, and Inhalation |  |  | GW in Excavation
|  |  | RBCss |  |  | RBCwe
Receptor Scenario |  |  | Occupational | Construction Worker | Excavation Worker | Construction & Excavation Worker
Direct or Indirect Pathway (see notes) |  |  | DCS | DCS | DCS | DCW
CASn | Chemical | Note
83-32-9 | Acenaphthene | nc, v | 70000 | 21000 | 590000 | 54000
107-13-1 | Acrylonitrile | nc, v | 550 | 540 | 15000 | 490
309-00-2 | Aldrin | nc, v | 25 | 8 | 220 | 2.4333e+17
120-12-7 | Anthracene | nc, v | 350000 | 110000 | 2900000 | 130000
7440-38-2 | Arsenic | nc, nv | 310 | 97 | 2700 | 40000
7440-39-3 | Barium | nc, nv | 220000 | 69000 | 1900000 | 26893604.4798
71-43-2 | Benzene | nc, v | 3000 | 1200 | 34000 | 5800
92-87-5 | Benzidine | nc, nv | 2500 | 800 | 22000 | 170000
50-32-8 | Benzo[a]pyrene | nc, nv | 220 | 74 | 2100
7440-41-7 | Beryllium | nc, nv | 2300 | 700 | 19000 | 270000
117-81-7 | Bis(2-ethylhexyl)phthalate | nc, nv | 16000 | 5400 | 150000
75-27-4 | Bromodichloromethane | nc, v | 23000 | 7100 | 200000 | 320000
75-25-2 | Bromoform | nc, v | 23000 | 7100 | 200000 | 370000
74-83-9 | Bromomethane | nc, v | 750 | 370 | 10000 | 1200
7440-43-9 | Cadmium | nc, nv | 1100 | 350 | 9700 | 120000
56-23-5 | Carbon tetrachloride | nc, v | 4000 | 1300 | 37000 | 11000
108-90-7 | Chlorobenzene | nc, v | 8700 | 4700 | 130000 | 10000
124-48-1 | Chlorodibromomethane | nc, v | 23000 | 7100 | 200000 | 340000
75-00-3 | Chloroethane | nc, v | 2800000 | 2800000 | 77651680.2347 | 2400000
67-66-3 | Chloroform | nc, v | 8200 | 3100 | 87000 | 20000
74-87-3 | Chloromethane | nc, v | 25000 | 25000 | 700000 | 22000
12789-03-6 | Chordane | nc, v | 440 | 150 | 4200 | 170
16065-83-1 | Chromium (III) | nc, nv | 1700000 | 530000 | 14700340.1115 | 201702033.5986
18540-29-9 | Chromium (VI) | nc, nv | 3500 | 1100 | 29000 | 200000
7440-50-8 | Copper | nc, nv | 47000 | 14000 | 390000 | 5400000
74-90-8 | Cyanide (hydrogen cyanide) * | nc, v | 170 | 110 | 3000 | 190
72-54-8 | DDD (4,4'-Dichlorodiphenyldichloroethane) | nc, nv | 31 | 9.7 | 270 | 4.4
50-29-3 | DDT (4,4'-Dichlorodiphenyltrichloroethane) | nc, nv | 520 | 160 | 4500
95-50-1 | Dichlorobenzene, 1,2- | nc, v | 36000 | 20000 | 560000 | 38000
106-46-7 | Dichlorobenzene, 1,4- | nc, v | 60000 | 22000 | 620000 | 79000
75-34-3 | Dichloroethane, 1,1- | nc, v | 230000 | 71000 | 2000000 | 4600000
75-35-4 | Dichloroethene, 1,1- | nc, v | 29000 | 13000 | 370000 | 43000
156-59-2 | Dichloroethene, cis-1,2- | nc, v | 2300 | 710 | 20000 | 25000
156-60-5 | Dichloroethene, trans-1,2- | nc, v | 23000 | 7100 | 200000 | 250000
75-09-2 | Dichloromethane | nc, v | 6700 | 2100 | 58000 | 80000
94-75-7 | Dichlorophenoxyacetic acid, 2,4- (2,4-D) | nc, nv | 8200 | 2700 | 74000 | 78000
60-57-1 | Dieldrin | nc, nv | 41 | 13 | 370 | 75
606-20-2 | Dinitrotoluene, 2,6- | nc, nv | 250 | 80 | 2200 | 9300
123-91-1 | Dioxane, 1,4- | nc, v | 6600 | 4500 | 120000 | 7300
106-93-4 | EDB (1,2-dibromoethane) | nc, v | 2000 | 1400 | 39000 | 2200
107-06-2 | EDC (1,2-dichloroethane) | nc, v | 1500 | 1000 | 28000 | 1700
115-29-7 | Endosulfan, (alpha-beta) | nc, v | 4900 | 1600 | 45000 | 33000
72-20-8 | Endrin | nc, nv | 250 | 80 | 2200 | 450
100-41-4 | Ethylbenzene | nc, v | 82000 | 31000 | 870000 | 110000
206-44-0 | Fluoranthene | nc, nv | 30000 | 10000 | 280000
86-73-7 | Fluorene | nc, v | 47000 | 14000 | 390000 | 26000
50-00-0 | Formaldehyde | nc, v | 2900 | 2800 | 78000 | 2400
76-44-8 | Heptachlor | nc, v | 410 | 130 | 3700 | 1100
1024-57-3 | Heptachlor Epoxide | nc, v | 11 | 3.5 | 97 | 5.8
118-74-1 | Hexachlorobenzene | nc, v | 930 | 280 | 7900 | 2.4333e+17
319-84-6 | Hexachlorocyclohexane, alpha- (alpha-HCH) | nc, nv | 6600 | 2100 | 60000 | 22000
58-89-9 | Hexachlorocyclohexane, gamma- (Lindane) | nc, nv | 250 | 80 | 2200 | 880
67-72-1 | Hexachloroethane | nc, v | 540 | 180 | 5100 | 930
7439-96-5 | Manganese | nc, nv | 25000 | 8200 | 230000 | 3200000
94-74-6 | MCPA ((4-chloro-2-methylphenoxy)acetic acid) | nc, nv | 410 | 130 | 3700 | 7100
7439-97-6 | Mercury | nc, nv | 350 | 110 | 2900 | 40000
1634-04-4 | MTBE (methyl t-butyl ether) | nc, v | 840000 | 840000 | 23295504.0705 | 730000
91-20-3 | Naphthalene | nc, v | 810 | 750 | 21000 | 720
7440-02-0 | Nickel | nc, nv | 22000 | 7000 | 190000 | 13446802.2399
87-86-5 | Pentachlorophenol | nc, nv | 2800 | 980 | 27000 | 480
11097-69-1 | Polychlorinated biphenyls (PCBs) | nc, v | 11 | 4.9 | 140 | 2.4333e+17
98-82-8 | Propylbenzene, iso | nc, v | 57000 | 27000 | 750000 | 55000
129-00-0 | Pyrene | nc, v | 23000 | 7500 | 210000 | 6300
7440-22-4 | Silver | nc, nv | 5800 | 1800 | 49000 | 1100000
100-42-5 | Styrene | nc, v | 130000 | 56000 | 1600000 | 170000
1746-01-6 | TCDD, 2,3,7,8- (Dioxin) | nc, v | 0.00056 | 0.00023 | 0.0063 | 0.0097
127-18-4 | Tetrachloroethene (PCE) | nc, v | 4300 | 1800 | 50000 | 5600
108-88-3 | Toluene | nc, v | 88000 | 28000 | 770000 | 220000
76-13-1 | Trichloro-1,2,2-trifluoroethane, 1,1,2- (Freon 113) | nc, v | 6800000 | 4700000 | 130156054.6678 | 6800000
71-55-6 | Trichloroethane, 1,1,1- | nc, v | 870000 | 470000 | 13052750.1648 | 1100000
79-00-5 | Trichloroethane, 1,1,2- | nc, v | 55 | 54 | 1500 | 49
75-69-4 | Trichlorofluoromethane (Freon 11) | nc, v | 130000 | 69000 | 1900000 | 160000
88-06-2 | Trichlorophenol, 2,4,6- | nc, nv | 820 | 270 | 7400 | 1700
95-63-6 | Trimethylbenzene, 1,2,4- | nc, v | 6900 | 2900 | 81000 | 5500
108-67-8 | Trimethylbenzene, 1,3,5- | nc, v | 6900 | 2900 | 81000 | 9200
75-01-4 | Vinyl chloride | nc, v | 3100 | 1000 | 28000 | 17000
1330-20-7 | Xylenes | nc, v | 25000 | 20000 | 560000 | 23000

## VI_Chronic (hidden)
Commercial Vapor Intrusion RBCs
Chemical | CAS Number | Cancer RBCair (µg/m3) | Noncancer RBCair (µg/m3) | Missing
Acetaldehyde | 75-07-0 | 5.6 | 39 | n
Acetone Cyanohydrin | 75-86-5 |  | 8.8 | n
Acetonitrile | 75-05-8 |  | 260 | n
Acetylaminofluorene, 2- | 53-96-3 | 0.0094 |  | n
Acrolein | 107-02-8 |  | 0.088 | n
Acrylamide | 79-06-1 | 0.12 | 26 | n
Acrylic Acid | 79-10-7 |  | 0.88 | n
Acrylonitrile | 107-13-1 | 0.18 | 8.8 | n
Adiponitrile | 111-69-3 |  | 26 | n
Aldrin | 309-00-2 | 0.0025 |  | n
Allyl Alcohol | 107-18-6 |  | 0.44 | n
Allyl Chloride | 107-05-1 | 2 | 4.4 | n
Aluminum | 7429-90-5 |  | 22 | n
Aminobiphenyl, 4- | 92-67-1 | 0.002 |  | n
Ammonia | 7664-41-7 |  | 2200 | n
Amyl Alcohol, tert- | 75-85-4 |  | 13 | n
Aniline | 62-53-3 | 7.7 | 4.4 | n
Antimony (metallic) | 7440-36-0 |  | 1.3 | n
Antimony Trioxide | 1309-64-4 |  | 0.88 | n
Aroclor 1016 | 12674-11-2 | 0.61 |  | n
Aroclor 1221 | 11104-28-2 | 0.022 |  | n
Aroclor 1232 | 11141-16-5 | 0.022 |  | n
Aroclor 1242 | 53469-21-9 | 0.022 |  | n
Aroclor 1248 | 12672-29-6 | 0.022 |  | n
Aroclor 1254 | 11097-69-1 | 0.022 |  | n
Aroclor 1260 | 11096-82-5 | 0.022 |  | n
Arsenic, Inorganic | 7440-38-2 | 0.0029 | 0.066 | n
Arsine | 7784-42-1 |  | 0.22 | n
Auramine | 492-80-8 | 0.049 |  | n
Azinphos-methyl | 86-50-0 |  | 44 | n
Azobenzene | 103-33-3 | 0.4 |  | n
Azodicarbonamide | 123-77-3 |  | 0.031 | n
Barium | 7440-39-3 |  | 2.2 | n
Benz[a]anthracene | 56-55-3 | 0.2 |  | n
Benzene | 71-43-2 | 1.6 | 130 | n
Benzene, Trimethyl | 25551-13-7 |  | 18 | n
Benzidine | 92-87-5 | 0.00018 |  | n
Benzo[a]pyrene | 50-32-8 | 0.02 | 0.0088 | n
Benzo[b]fluoranthene | 205-99-2 | 0.2 |  | n
Benzo[e]pyrene | 192-97-2 |  | 0.0088 | n
Benzo[j]fluoranthene | 205-82-3 | 0.11 |  | n
Benzo[k]fluoranthene | 207-08-9 | 2 |  | n
Benzyl Chloride | 100-44-7 | 0.25 | 4.4 | n
Beryllium and compounds | 7440-41-7 | 0.0051 | 0.088 | n
Biphenyl, 1,1'- | 92-52-4 |  | 1.8 | n
Bis(2-chloroethyl)ether | 111-44-4 | 0.037 |  | n
Bis(2-ethylhexyl)phthalate | 117-81-7 | 5.1 |  | n
Bis(chloromethyl)ether | 542-88-1 | 0.0002 |  | n
Boron And Borates Only | 7440-42-8 |  | 88 | n
Boron Trichloride | 10294-34-5 |  | 88 | n
Boron Trifluoride | 7637-07-2 |  | 57 | n
Bromate | 15541-45-4 | 0.088 |  | n
Bromo-2-chloroethane, 1- | 107-04-0 |  | 0.26 | n
Bromobenzene | 108-86-1 |  | 260 | n
Bromochloromethane | 74-97-5 |  | 180 | n
Bromodichloromethane | 75-27-4 | 0.33 |  | n
Bromoform | 75-25-2 | 11 |  | n
Bromomethane | 74-83-9 |  | 22 | n
Bromopropane, 1- | 106-94-5 | 3.3 | 440 | n
Butadiene, 1,3- | 106-99-0 | 0.41 | 8.8 | n
Butyl Alcohol, t- | 75-65-0 |  | 22000 | n
Butyl alcohol, sec- | 78-92-2 |  | 130000 | n
Butylated hydroxyanisole | 25013-16-5 | 220 |  | n
Cadmium (Diet) | 7440-43-9 | 0.0068 | 0.044 | n
Cadmium (Water) | 7440-43-9 | 0.0068 | 0.044 | n
Calcium Cyanide | 592-01-8 |  | 39 | n
Caprolactam | 105-60-2 |  | 9.6 | n
Captafol | 2425-06-1 | 0.29 |  | n
Captan | 133-06-2 | 19 |  | n
Carbon Disulfide | 75-15-0 |  | 3100 | n
Carbon Tetrachloride | 56-23-5 | 2 | 440 | n
Carbonyl Sulfide | 463-58-1 |  | 440 | n
Ceric oxide | 1306-38-3 |  | 3.9 | n
Chlordane (technical mixture) | 12789-03-6 | 0.12 | 3.1 | n
Chlordecone (Kepone) | 143-50-0 | 0.0027 |  | n
Chlorine | 7782-50-5 |  | 0.64 | n
Chlorine Dioxide | 10049-04-4 |  | 0.88 | n
Chloro-1,1-difluoroethane, 1- | 75-68-3 |  | 220000 | n
Chloro-1,3-butadiene, 2- (Chloroprene) | 126-99-8 | 0.041 | 88 | n
Chloro-2-methylaniline, 4- | 95-69-2 | 0.16 |  | n
Chloroacetophenone, 2- | 532-27-4 |  | 0.13 | n
Chlorobenzene | 108-90-7 |  | 220 | n
Chlorobenzilate | 510-15-6 | 0.4 |  | n
Chlorobenzotrifluoride, 4- | 98-56-6 | 1.4 | 1300 | n
Chlorodifluoromethane | 75-45-6 |  | 220000 | n
Chloroform | 67-66-3 | 0.53 | 8.5 | n
Chloromethane | 74-87-3 |  | 390 | n
Chloromethyl Methyl Ether | 107-30-2 | 0.018 |  | n
Chloronitrobenzene, o- | 88-73-3 |  | 0.044 | n
Chloronitrobenzene, p- | 100-00-5 |  | 8.8 | n
Chloropicrin | 76-06-2 |  | 1.8 | n
Chlorozotocin | 54749-90-5 | 0.00018 |  | n
Chromium(III) (Soluble Compounds) | 16065-83-1 |  | 0.26 | n
Chromium(VI) | 18540-29-9 | 0.0011 | 0.13 | n
Chrysene | 218-01-9 | 20 |  | n
Cobalt | 7440-48-4 | 0.0014 | 0.026 | n
Coke Oven Emissions |  | 0.02 |  | n
Cresol, m- | 108-39-4 |  | 2600 | n
Cresol, o- | 95-48-7 |  | 2600 | n
Cresol, p- | 106-44-5 |  | 2600 | n
Cresols | 1319-77-3 |  | 2600 | n
Cumene | 98-82-8 |  | 1800 | n
Cupferron | 135-20-6 | 0.2 |  | n
Cyanide (CN-) | 57-12-5 |  | 3.5 | n
Cyclohexane | 110-82-7 |  | 26000 | n
Cyclohexanone | 108-94-1 |  | 3100 | n
Cyclohexene | 110-83-8 |  | 4400 | n
Daminozide | 1596-84-5 | 2.4 |  | n
Dibenz[a,h]anthracene | 53-70-3 | 0.02 |  | n
Dibenzo[a,e]pyrene | 192-65-4 | 0.011 |  | n
Dibromo-3-chloropropane, 1,2- | 96-12-8 | 0.002 | 0.88 | n
Dibromoethane, 1,2- | 106-93-4 | 0.02 | 39 | n
Dibromomethane (Methylene Bromide) | 74-95-3 |  | 18 | n
Dichloro-2-butene, 1,4- | 764-41-0 | 0.0029 |  | n
Dichloro-2-butene, cis-1,4- | 1476-11-5 | 0.0029 |  | n
Dichloro-2-butene, trans-1,4- | 110-57-6 | 0.0029 |  | n
Dichlorobenzene, 1,2- | 95-50-1 |  | 880 | n
Dichlorobenzene, 1,4- | 106-46-7 | 1.1 | 3500 | n
Dichlorobenzidine, 3,3'- | 91-94-1 | 0.036 |  | n
Dichlorodifluoromethane | 75-71-8 |  | 440 | n
Dichlorodiphenyldichloroethane, p,p'- (DDD) | 72-54-8 | 0.18 |  | n
Dichlorodiphenyldichloroethylene, p,p'- (DDE) | 72-55-9 | 0.13 |  | n
Dichlorodiphenyltrichloroethane, p,p'- (DDT) | 50-29-3 | 0.13 |  | n
Dichloroethane, 1,1- | 75-34-3 | 7.7 |  | n
Dichloroethane, 1,2- | 107-06-2 | 0.47 | 31 | n
Dichloroethylene, 1,1- | 75-35-4 |  | 17 | n
Dichloroethylene, cis-1,2- | 156-59-2 |  | 180 | n
Dichloroethylene, trans-1,2- | 156-60-5 |  | 180 | n
Dichloropropane, 1,2- | 78-87-5 | 3.3 | 18 | n
Dichloropropene, 1,3- | 542-75-6 | 3.1 | 88 | n
Dichlorvos | 62-73-7 | 0.15 | 2.2 | n
Dicyclopentadiene | 77-73-6 |  | 1.3 | n
Dieldrin | 60-57-1 | 0.0027 |  | n
Diesel Engine Exhaust |  | 0.041 | 22 | n
Diethanolamine | 111-42-2 |  | 0.88 | n
Diethylene Glycol Monobutyl Ether | 112-34-5 |  | 0.44 | n
Diethylene Glycol Monoethyl Ether | 111-90-0 |  | 1.3 | n
Diethylstilbestrol | 56-53-1 | 0.00012 |  | n
Difluoroethane, 1,1- | 75-37-6 |  | 180000 | n
Difluoropropane, 2,2- | 420-45-1 |  | 130000 | n
Dihydrosafrole | 94-58-6 | 0.94 |  | n
Diisopropyl Ether | 108-20-3 |  | 3100 | n
Dimethyl Sulfide | 75-18-3 |  | 0.88 | n
Dimethylamino azobenzene [p-] | 60-11-7 | 0.0094 |  | n
Dimethylbenz[a]anthracene, 7,12- | 57-97-6 | 0.00017 |  | n
Dimethylformamide | 68-12-2 |  | 130 | n
Dimethylhydrazine, 1,1- | 57-14-7 |  | 0.0088 | n
Dimethylhydrazine, 1,2- | 540-73-8 | 7.7e-05 |  | n
Dimethylvinylchloride | 513-37-1 | 0.94 |  | n
Dinitroaniline, 3,5- | 618-87-1 |  | 8.8 | n
Dinitrotoluene, 2,4- | 121-14-2 | 0.14 |  | n
Dioxane, 1,4- | 123-91-1 | 2.5 | 130 | n
Diphenyl Ether | 101-84-8 |  | 1.8 | n
Diphenylhydrazine, 1,2- | 122-66-7 | 0.056 |  | n
Direct Black 38 | 1937-37-7 | 0.0058 |  | n
Direct Blue 6 | 2602-46-2 | 0.0058 |  | n
Direct Brown 95 | 16071-86-6 | 0.0065 |  | n
Epichlorohydrin | 106-89-8 | 10 | 4.4 | n
Epoxybutane, 1,2- | 106-88-7 |  | 88 | n
Ethoxyethanol Acetate, 2- | 111-15-9 |  | 260 | n
Ethoxyethanol, 2- | 110-80-5 |  | 180 | n
Ethyl Acetate | 141-78-6 |  | 310 | n
Ethyl Acrylate | 140-88-5 |  | 35 | n
Ethyl Chloride | 75-00-3 |  | 18000 | n
Ethyl Methacrylate | 97-63-2 |  | 1300 | n
Ethyl Tertiary Butyl Ether (ETBE) | 637-92-3 | 150 | 180000 | n
Ethylbenzene | 100-41-4 | 4.9 | 4400 | n
Ethylene Glycol | 107-21-1 |  | 1800 | n
Ethylene Glycol Monobutyl Ether | 111-76-2 |  | 7000 | n
Ethylene Oxide | 75-21-8 | 0.0041 | 130 | n
Ethylene Thiourea | 96-45-7 | 0.94 |  | n
Ethyleneimine | 151-56-4 | 0.00065 |  | n
Fluoride | 16984-48-8 |  | 57 | n
Fluorine (Soluble Fluoride) | 7782-41-4 |  | 57 | n
Formaldehyde | 50-00-0 | 1.7 | 31 | n
Formic Acid | 64-18-6 |  | 1.3 | n
Furfural | 98-01-1 |  | 220 | n
Furium | 531-82-8 | 0.029 |  | n
Furmecyclox | 60568-05-0 | 1.4 |  | n
Glutaraldehyde | 111-30-8 |  | 0.35 | n
Glycidaldehyde | 765-34-4 |  | 4.4 | n
Heptachlor | 76-44-8 | 0.0094 |  | n
Heptachlor Epoxide | 1024-57-3 | 0.0047 |  | n
Heptachlorobiphenyl, 2,3,3',4,4',5,5'- (PCB 189) | 39635-31-9 | 0.011 | 5.8 | n
Heptachlorodibenzofuran, 1,2,3,4,6,7,8- | 67562-39-4 | 3.2e-05 | 0.018 | n
Heptanal, n- | 111-71-7 |  | 13 | n
Heptane, N- | 142-82-5 |  | 1800 | n
Hexachlorobenzene | 118-74-1 | 0.027 |  | n
Hexachlorobiphenyl, 2,3',4,4',5,5'- (PCB 167) | 52663-72-6 | 0.011 | 5.8 | n
Hexachlorobiphenyl, 2,3,3',4,4',5'- (PCB 157) | 69782-90-7 | 0.011 | 5.8 | n
Hexachlorobiphenyl, 2,3,3',4,4',5- (PCB 156) | 38380-08-4 | 0.011 | 5.8 | n
Hexachlorobiphenyl, 3,3',4,4',5,5'- (PCB 169) | 32774-16-6 | 1.1e-05 | 0.0058 | n
Hexachlorobutadiene | 87-68-3 | 0.56 |  | n
Hexachlorocyclohexane, Alpha- | 319-84-6 | 0.0068 |  | n
Hexachlorocyclohexane, Beta- | 319-85-7 | 0.023 |  | n
Hexachlorocyclohexane, Gamma- (Lindane) | 58-89-9 | 0.04 |  | n
Hexachlorocyclohexane, Technical | 608-73-1 | 0.024 |  | n
Hexachlorocyclopentadiene | 77-47-4 |  | 0.88 | n
Hexachlorodibenzo-p-dioxin, 1,2,3,4,7,8- | 39227-28-6 | 3.2e-06 | 0.0018 | n
Hexachlorodibenzo-p-dioxin, Mixture | 34465-46-8 | 9.4e-06 |  | n
Hexachlorodibenzofuran, 1,2,3,4,7,8- | 70648-26-9 | 3.2e-06 | 0.0018 | n
Hexachloroethane | 67-72-1 | 1.1 | 130 | n
Hexamethylene Diisocyanate, 1,6- | 822-06-0 |  | 0.044 | n
Hexamethylene diisocyanate biuret | 4035-89-6 |  | 1.8 | n
Hexamethylene diisocyanate isocyanurate | 3779-63-3 |  | 1.8 | n
Hexane, Commercial |  | 61 | 2600 | n
Hexane, N- | 110-54-3 |  | 3100 | n
Hexanol, 1-,2-ethyl- (2-Ethyl-1-hexanol) | 104-76-7 |  | 1.8 | n
Hexanone, 2- | 591-78-6 |  | 130 | n
HpCDD, 1,2,3,4,6,7,8,- | 35822-46-9 | 3.2e-05 | 0.018 | n
HpCDF, 1,2,3,4,7,8,9- | 55673-89-7 | 3.2e-05 | 0.018 | n
HxCDD, 1,2,3,6,7,8- | 57653-85-7 | 3.2e-06 | 0.0018 | n
HxCDD, 1,2,3,7,8,9- | 19408-74-3 | 3.2e-06 | 0.0018 | n
HxCDF, 1,2,3,6,7,8- | 57117-44-9 | 3.2e-06 | 0.0018 | n
HxCDF, 1,2,3,7,8,9- | 72918-21-9 | 3.2e-06 | 0.0018 | n
HxCDF, 2,3,4,6,7,8- | 60851-34-5 | 3.2e-06 | 0.0018 | n
Hydrazine | 302-01-2 | 0.0025 | 0.13 | n
Hydrazine Sulfate | 10034-93-2 | 0.0025 |  | n
Hydrogen Chloride | 7647-01-0 |  | 88 | n
Hydrogen Cyanide | 74-90-8 |  | 3.5 | n
Hydrogen Fluoride | 7664-39-3 |  | 61 | n
Hydrogen Sulfide | 7783-06-4 |  | 8.8 | n
Indeno[1,2,3-cd]pyrene | 193-39-5 | 0.2 |  | n
Isobutyl Alcohol | 78-83-1 |  | 1800 | n
Isophorone | 78-59-1 |  | 8800 | n
Isopropanol | 67-63-0 |  | 880 | n
Isopropyltoluene, p- | 99-87-6 |  | 180 | n
Jet propulsion fuel 7 (JP-7) | E1737665 |  | 1300 | n
Lead Phosphate | 7446-27-7 | 1 |  | n
Lead acetate | 301-04-2 | 0.15 |  | n
Lead subacetate | 1335-32-6 | 1.1 |  | n
Maleic Anhydride | 108-31-6 |  | 3.1 | n
Manganese (Diet) | 7439-96-5 |  | 0.22 | n
Manganese (Non-diet) | 7439-96-5 |  | 0.22 | n
Mercuric Chloride | 7487-94-7 |  | 1.3 | n
Mercury (elemental) | 7439-97-6 |  | 1.3 | n
Methacrylonitrile | 126-98-7 |  | 130 | n
Methanol | 67-56-1 |  | 88000 | n
Methoxyethanol Acetate, 2- | 110-49-6 |  | 4.4 | n
Methoxyethanol, 2- | 109-86-4 |  | 31 | n
Methyl Acrylate | 96-33-3 |  | 88 | n
Methyl Ethyl Ketone (2-Butanone) | 78-93-3 |  | 22000 | n
Methyl Hydrazine | 60-34-4 | 0.012 | 0.088 | n
Methyl Isobutyl Ketone (4-methyl-2-pentanone) | 108-10-1 |  | 13000 | n
Methyl Isocyanate | 624-83-9 |  | 4.4 | n
Methyl Methacrylate | 80-62-6 |  | 3100 | n
Methyl Styrene (Mixed Isomers) | 25013-15-4 |  | 180 | n
Methyl methanesulfonate | 66-27-3 | 0.44 |  | n
Methyl tert-Butyl Ether (MTBE) | 1634-04-4 | 47 | 13000 | n
Methyl-2-Pentanol, 4- | 108-11-2 |  | 13000 | n
Methyl-N-nitro-N-nitrosoguanidine, N- | 70-25-7 | 0.0051 |  | n
Methylaniline Hydrochloride, 2- | 636-21-5 | 0.33 |  | n
Methylcholanthrene, 3- | 56-49-5 | 0.002 |  | n
Methylcyclohexane | 108-87-2 |  | 420 | n
Methylene Chloride | 75-09-2 | 1200 | 2600 | n
Methylene-bis(2-chloroaniline), 4,4'- | 101-14-4 | 0.029 |  | n
Methylene-bis(N,N-dimethyl) Aniline, 4,4'- | 101-61-1 | 0.94 |  | n
Methylenebisbenzenamine, 4,4'- | 101-77-9 | 0.027 | 88 | n
Methylenediphenyl Diisocyanate | 101-68-8 |  | 2.6 | n
Methylnaphthalene, 1- | 90-12-0 |  | 0.013 | n
Midrange Aliphatic Hydrocarbon Streams |  | 2.7 | 440 | n
Mirex | 2385-85-5 | 0.0024 |  | n
Molybdenum | 7439-98-7 |  | 8.8 | n
Naphtha, High Flash Aromatic (HFAN) | 64742-95-6 |  | 440 | n
Naphthalene | 91-20-3 | 0.36 | 13 | n
Naphthylamine, 2- | 91-59-8 |  |  | y
Nickel Acetate | 373-02-4 | 0.047 | 0.061 | n
Nickel Carbonate | 3333-67-3 | 0.047 | 0.061 | n
Nickel Carbonyl | 13463-39-3 | 0.047 | 0.061 | n
Nickel Hydroxide | 12054-48-7 | 0.047 | 0.061 | n
Nickel Oxide | 1313-99-1 | 0.047 | 0.088 | n
Nickel Refinery Dust | NA | 0.051 | 0.061 | n
Nickel Soluble Salts | 7440-02-0 | 0.047 | 0.044 | n
Nickel Subsulfide | 12035-72-2 | 0.026 | 0.061 | n
Nickelocene | 1271-28-9 | 0.047 | 0.061 | n
Nitroaniline, 2- | 88-74-4 |  | 0.22 | n
Nitroaniline, 4- | 100-01-6 |  | 26 | n
Nitrobenzene | 98-95-3 | 0.31 | 39 | n
Nitrofurazone | 59-87-0 | 0.033 |  | n
Nitromethane | 75-52-5 | 1.4 | 22 | n
Nitropropane, 2- | 79-46-9 | 0.021 | 88 | n
Nitropyrene, 4- | 57835-92-4 | 0.11 |  | n
Nitroso-N-ethylurea, N- | 759-73-9 | 0.0016 |  | n
Nitroso-N-methylurea, N- | 684-93-5 | 0.00036 |  | n
Nitrosodibutylamine, N- | 924-16-3 | 0.0077 |  | n
Nitrosodiethanolamine, N- | 1116-54-7 | 0.015 |  | n
Nitrosodiethylamine, N- | 55-18-5 | 0.00029 |  | n
Nitrosodimethylamine, N- | 62-75-9 | 0.00088 | 0.18 | n
Nitrosodiphenylamine, N- | 86-30-6 | 4.7 |  | n
Nitrosodipropylamine, N- | 621-64-7 | 0.0061 |  | n
Nitrosomethylethylamine, N- | 10595-95-6 | 0.002 |  | n
Nitrosomorpholine [N-] | 59-89-2 | 0.0065 |  | n
Nitrosopiperidine [N-] | 100-75-4 | 0.0045 |  | n
Nitrosopyrrolidine, N- | 930-55-2 | 0.02 |  | n
Nonane, n- | 111-84-2 |  | 88 | n
OCDD | 3268-87-9 | 0.0011 | 0.58 | n
OCDF | 39001-02-0 | 0.0011 | 0.58 | n
PeCDF, 1,2,3,7,8- | 57117-41-6 | 1.1e-05 | 0.0058 | n
PeCDF, 2,3,4,7,8- | 57117-31-4 | 1.1e-06 | 0.00058 | n
Pentachlorobiphenyl, 2',3,4,4',5- (PCB 123) | 65510-44-3 | 0.011 | 5.8 | n
Pentachlorobiphenyl, 2,3',4,4',5- (PCB 118) | 31508-00-6 | 0.011 | 5.8 | n
Pentachlorobiphenyl, 2,3,3',4,4'- (PCB 105) | 32598-14-4 | 0.011 | 5.8 | n
Pentachlorobiphenyl, 2,3,4,4',5- (PCB 114) | 74472-37-0 | 0.011 | 5.8 | n
Pentachlorobiphenyl, 3,3',4,4',5- (PCB 126) | 57465-28-8 | 3.2e-06 | 0.0018 | n
Pentachlorodibenzo-p-dioxin, 1,2,3,7,8- | 40321-76-4 | 3.2e-07 | 0.00018 | n
Pentachlorophenol | 87-86-5 | 2.4 |  | n
Pentane, n- | 109-66-0 |  | 4400 | n
Perylene | 198-55-0 |  | 0.0088 | n
Phenacetin | 62-44-2 | 20 |  | n
Phenol | 108-95-2 |  | 880 | n
Phosgene | 75-44-5 |  | 1.3 | n
Phosphine | 7803-51-2 |  | 1.3 | n
Phosphoric Acid | 7664-38-2 |  | 44 | n
Phthalic Anhydride | 85-44-9 |  | 88 | n
Polybrominated Biphenyls | 36355-01-8 | 0.0014 |  | n
Polychlorinated Biphenyls (high risk) | 1336-36-3 | 0.022 |  | n
Polychlorinated Biphenyls (low risk) | 1336-36-3 | 0.12 |  | n
Polychlorinated Biphenyls (lowest risk) | 1336-36-3 | 0.61 |  | n
Polymeric Methylene Diphenyl Diisocyanate (PMDI) | 9016-87-9 |  | 2.6 | n
Potassium Cyanide | 151-50-8 |  | 39 | n
Propionaldehyde | 123-38-6 |  | 35 | n
Propyl benzene | 103-65-1 |  | 4400 | n
Propylene | 115-07-1 |  | 13000 | n
Propylene Glycol Dinitrate | 6423-43-4 |  | 1.2 | n
Propylene Glycol Monomethyl Ether | 107-98-2 |  | 8800 | n
Propylene Oxide | 75-56-9 | 3.3 | 130 | n
Refractory Ceramic Fibers (units in fibers) |  |  | 130000 | n
Safrole | 94-59-7 | 0.2 |  | n
Selenium | 7782-49-2 |  | 88 | n
Selenium Sulfide | 7446-34-6 |  | 88 | n
Silica (crystalline, respirable) | 7631-86-9 |  | 13 | n
Sodium Cyanide | 143-33-9 |  | 39 | n
Sodium Fluoride | 7681-49-4 |  | 61 | n
Styrene | 100-42-5 |  | 4400 | n
Sulfolane | 126-33-0 |  | 8.8 | n
Sulfur Trioxide | 7446-11-9 |  | 4.4 | n
Sulfuric Acid | 7664-93-9 |  | 4.4 | n
Sulfurous acid, 2-chloroethyl 2-[4-(1,1-dimethylethyl)phenoxy]-1-methylethyl ester | 140-57-8 | 1.7 |  | n
TCDD, 2,3,7,8- | 1746-01-6 | 3.2e-07 | 0.00018 | n
TCDF, 2,3,7,8- | 51207-31-9 | 3.2e-06 | 0.0018 | n
Tert-Butyl Acetate | 540-88-5 | 9.4 |  | n
Tetrachlorobiphenyl, 3,3',4,4'- (PCB 77) | 32598-13-3 | 0.0032 | 1.8 | n
Tetrachlorobiphenyl, 3,4,4',5- (PCB 81) | 70362-50-4 | 0.0011 | 0.58 | n
Tetrachloroethane, 1,1,1,2- | 630-20-6 | 1.7 |  | n
Tetrachloroethane, 1,1,2,2- | 79-34-5 | 0.21 |  | n
Tetrachloroethylene | 127-18-4 | 47 | 180 | n
Tetrafluoroethane, 1,1,1,2- | 811-97-2 |  | 350000 | n
Tetrahydrofuran | 109-99-9 |  | 8800 | n
Titanium Tetrachloride | 7550-45-0 |  | 0.44 | n
Toluene | 108-88-3 |  | 22000 | n
Toluene-2,4-diisocyanate | 584-84-9 | 1.1 | 0.035 | n
Toluene-2,6-diisocyanate | 91-08-7 | 1.1 | 0.035 | n
Toluidine, o- (Methylaniline, 2-) | 95-53-4 | 0.24 |  | n
Total Petroleum Hydrocarbons (Aliphatic Low) | E1790666 |  | 1800 | n
Total Petroleum Hydrocarbons (Aliphatic Medium) | E1790668 |  | 440 | n
Total Petroleum Hydrocarbons (Aromatic High) | E1790676 |  | 0.0088 | n
Total Petroleum Hydrocarbons (Aromatic Medium) | E1790674 |  | 260 | n
Toxaphene | 8001-35-2 | 0.038 |  | n
Trichloro-1,2,2-trifluoroethane, 1,1,2- | 76-13-1 |  | 22000 | n
Trichlorobenzene, 1,2,4- | 120-82-1 |  | 8.8 | n
Trichloroethane, 1,1,1- | 71-55-6 |  | 22000 | n
Trichloroethane, 1,1,2- | 79-00-5 | 0.77 | 0.88 | n
Trichloroethylene | 79-01-6 | 3 | 8.8 | n
Trichlorophenol, 2,4,6- | 88-06-2 | 4 |  | n
Trichloropropane, 1,2,3- | 96-18-4 |  | 1.3 | n
Trichloropropene, 1,2,3- | 96-19-5 |  | 1.3 | n
Triethylamine | 121-44-8 |  | 31 | n
Trifluoroethane, 1,1,1- | 420-46-2 |  | 88000 | n
Trimethylbenzene, 1,2,3- | 526-73-8 |  | 260 | n
Trimethylbenzene, 1,2,4- | 95-63-6 |  | 260 | n
Trimethylbenzene, 1,3,5- | 108-67-8 |  | 260 | n
Tris(2,3-dibromopropyl)phosphate | 126-72-7 | 0.019 |  | n
Uranium | 7440-61-1 |  | 0.18 | n
Urethane | 51-79-6 | 0.042 |  | n
Vanadium Pentoxide | 1314-62-1 | 0.0015 | 0.031 | n
Vanadium and Compounds | 7440-62-2 |  | 0.44 | n
Vinyl Acetate | 108-05-4 |  | 880 | n
Vinyl Bromide | 593-60-2 | 0.82 | 13 | n
Vinyl Chloride | 75-01-4 | 2.8 | 220 | n
Xylene, m- | 108-38-3 |  | 440 | n
Xylene, o- | 95-47-6 |  | 440 | n
Xylene, p- | 106-42-3 |  | 440 | n
Xylenes | 1330-20-7 |  | 440 | n
Gasoline (as NWTPH-Gx) |  |  | 1200 | n
Diesel/Heating Oil (as NWTPH-Dx) |  |  | 430 | n
Transformer Mineral Insulating Oil (as NWTPH-Dx) |  |  | 620 | n
Output generated 03JAN2025:11:06:03

## Soil_EVREN (hidden)
Location ID |  | SB-1 | SB-2 | SB-3 | B-1 | B-2 | B-3 | S4A | S5A | S6A | S7A | DU01
Sample ID |  | SB-1:28-28.5 | SB-2:9.5-10 | SB-3:9.5-10 | S1A | S2A | S3A | 6671 S4A | 6671 S5A | 6671 S6A | 6671 S7A | DU01-IS-0.5-250505
Date Sampled |  | 2023-10-02 | 2023-10-02 | 2023-10-02 | 2024-06-10 | 2024-06-10 | 2024-06-10 | 2024-06-10 | 2024-06-10 | 2024-06-10 | 2024-06-10 | 2025-05-05
Depth Sampled (feet) |  | 28-28.5 | 9.5-10 | 9.5-10 | 15 | 22 | 25 | 20 | 15 | 15 | 20 | 0.5
Sampled By |  | AEI | AEI | AEI | Apex | Apex | Apex | Apex | Apex | Apex | Apex | ENW
Location |  | SB-1 | SB-2 | SB-3 | B-1 | B-2 | B-3 | B-4 | B-5 | B-6 | B-7 | DU01
Constituent of Interest | Note | mg/Kg (ppm) | mg/Kg (ppm) | mg/Kg (ppm) | mg/Kg (ppm) | mg/Kg (ppm) | mg/Kg (ppm) | mg/Kg (ppm) | mg/Kg (ppm) | mg/Kg (ppm) | mg/Kg (ppm) | mg/Kg (ppm)
Volatile Organic Constituents
Acrylonitrile | c, v | <0.00473 (ND) | <0.00547 (ND) | <0.00536 (ND) | <0.142 (ND) | <0.135 (ND) | <0.119 (ND) | <0.132 (ND) | <0.115 (ND) | <0.673 (ND) | <0.242 (ND) | ---
Benzene | c, v | <0.000612 (ND) | <0.000708 (ND) | 0.0298 | 0.0219 | <0.0135 (ND) | <0.0119 (ND) | <0.0132 (ND) | <0.0115 (ND) | 0.73 | 0.0593 | ---
Bromodichloromethane | c, v | <0.00095 (ND) | <0.0011 (ND) | <0.00108 (ND) | <0.0708 (ND) | <0.0675 (ND) | <0.0594 (ND) | <0.066 (ND) | <0.0576 (ND) | <0.336 (ND) | <0.121 (ND) | ---
Bromoform | c, v | <0.00153 (ND) | <0.00177 (ND) | <0.00174 (ND) | <0.142 (ND) | <0.135 (ND) | <0.119 (ND) | <0.132 (ND) | <0.115 (ND) | <0.673 (ND) | <0.242 (ND) | ---
Bromomethane | nc, v | <0.00258 (ND) C3 | <0.00298 (ND) C3 | <0.00292 (ND) C3 | <0.708 (ND) | <0.675 (ND) | <0.594 (ND) | <0.66 (ND) | <0.576 (ND) | <3.36 (ND) | <1.21 (ND) | ---
Carbon tetrachloride | c, v | <0.00118 (ND) | <0.00136 (ND) | <0.00133 (ND) | <0.0708 (ND) | <0.0675 (ND) | <0.0594 (ND) | <0.066 (ND) | <0.0576 (ND) | <0.336 (ND) | <0.121 (ND) | ---
Chlorobenzene | nc, v | <0.000275 (ND) | <0.000318 (ND) | <0.000312 (ND) | <0.0354 (ND) | <0.0337 (ND) | <0.0297 (ND) | 0.312 | <0.0288 (ND) | <0.168 (ND) | <0.0605 (ND) | ---
Chlorodibromomethane (dibromochloromethane) | c, v | <0.000802 (ND) | <0.000927 (ND) | <0.000908 (ND) | <0.142 (ND) | <0.135 (ND) | <0.119 (ND) | <0.132 (ND) | <0.115 (ND) | <0.673 (ND) | <0.242 (ND) | ---
Chloroethane (ethyl chloride) | nc, v | <0.00223 (ND) | <0.00258 (ND) | <0.00252 (ND) | <0.708 (ND) | <0.675 (ND) | <0.594 (ND) | <0.66 (ND) | <0.576 (ND) | <3.36 (ND) | <1.21 (ND) | ---
Chloroform | c, v | <0.00135 (ND) | <0.00156 (ND) | <0.00153 (ND) | <0.0708 (ND) | <0.0675 (ND) | <0.0594 (ND) | <0.066 (ND) | <0.0576 (ND) | <0.336 (ND) | <0.121 (ND) | ---
Chloromethane | nc, v | <0.0057 (ND) | <0.00659 (ND) | <0.00645 (ND) | <0.354 (ND) | <0.337 (ND) | <0.297 (ND) | <0.33 (ND) | <0.288 (ND) | <1.68 (ND) | <0.605 (ND) | ---
Dichlorobenzene, 1,2- | nc, v | <0.000557 (ND) | <0.000644 (ND) | 0.13 | 0.144 | <0.0337 (ND) | <0.0297 (ND) | 0.486 | <0.0288 (ND) | 0.313 | <0.157 (ND) | ---
Dichlorobenzene, 1,4- | c, v | <0.000917 (ND) | <0.00106 (ND) | 0.0451 | <0.0354 (ND) | <0.0337 (ND) | <0.0297 (ND) | 38.8 | 0.108 | <0.168 (ND) | <0.0605 (ND) | ---
Dichloroethane, 1,1- | c, v | <0.000643 (ND) | <0.000744 (ND) | <0.000728 (ND) | <0.0354 (ND) | <0.0337 (ND) | <0.0297 (ND) | <0.033 (ND) | <0.0288 (ND) | <0.168 (ND) | <0.0605 (ND) | ---
Dichloroethene, 1,1- | nc, v | <0.000794 (ND) | <0.000918 (ND) | <0.000899 (ND) | <0.0354 (ND) | <0.0337 (ND) | <0.0297 (ND) | <0.033 (ND) | <0.0288 (ND) | <0.168 (ND) | <0.0605 (ND) | ---
Dichloroethene, cis-1,2- | nc, v | <0.000962 (ND) | <0.00111 (ND) | 0.00335 J | <0.0354 (ND) | <0.0337 (ND) | <0.0297 (ND) | <0.033 (ND) | <0.0288 (ND) | <0.168 (ND) | <0.0605 (ND) | ---
Dichloroethene, trans-1,2- | nc, v | <0.00136 (ND) | <0.00158 (ND) | <0.00154 (ND) | <0.0354 (ND) | <0.0337 (ND) | <0.0297 (ND) | <0.033 (ND) | <0.0288 (ND) | <0.168 (ND) | <0.0605 (ND) | ---
Dichloromethane (Methylene Chloride) | c, v | <0.0087 (ND) | <0.0101 (ND) | <0.00985 (ND) | <0.708 (ND) | <0.675 (ND) | <0.594 (ND) | <0.66 (ND) | <0.576 (ND) | <3.36 (ND) | <1.21 (ND) | ---
EDB (dibromoethane, 1,2-) | c, v | <0.000849 (ND) | <0.000982 (ND) | <0.000961 (ND) | <0.0708 (ND) | <0.0675 (ND) | <0.0594 (ND) | <0.066 (ND) | <0.0576 (ND) | <0.336 (ND) | <0.121 (ND) | ---
EDC (dichloroethane, 1,2-) | c, v | <0.00085 (ND) | <0.000983 (ND) | <0.000963 (ND) | <0.0354 (ND) | <0.0337 (ND) | <0.0297 (ND) | <0.033 (ND) | <0.0288 (ND) | <0.168 (ND) | <0.0605 (ND) | ---
Ethylbenzene | c, v | <0.000966 (ND) | <0.00112 (ND) | 0.527 | 0.413 | <0.0337 (ND) | <0.0297 (ND) | <0.033 (ND) | <0.0288 (ND) | 3.7 | 0.403 | ---
MTBE (methyl t-butyl ether) | c, v | <0.000459 (ND) | <0.00053 (ND) | <0.000519 (ND) | <0.0708 (ND) | <0.0675 (ND) | <0.0594 (ND) | <0.066 (ND) | <0.0576 (ND) | <0.336 (ND) | <0.121 (ND) | ---
Naphthalene | c, v | <0.00471 (ND) | 0.0195 J | 0.699 | <0.145 (ND) | <0.135 (ND) | <0.119 (ND) | <0.132 (ND) | <0.011 (ND) | 17.1 | 94.6 | <0.025 (ND)
iso-Propylbenzene (cumene) | nc, v | <0.000557 (ND) | <0.000644 (ND) | 0.384 | 0.35 | <0.0675 (ND) | <0.0594 (ND) | 0.147 | <0.0576 (ND) | 0.882 | 0.274 | ---
Tetrachloroethene (PCE) | c, v | <0.00117 (ND) | <0.00136 (ND) | <0.00133 (ND) | 0.0785 | <0.0337 (ND) | <0.0297 (ND) | <0.033 (ND) | <0.0288 (ND) | 0.841 | 0.199 | ---
Toluene | nc, v | 0.00465 J | 0.00414 J | 0.26 | <0.0708 (ND) | <0.0675 (ND) | <0.0594 (ND) | <0.066 (ND) | <0.0576 (ND) | 6.1 | 0.381 | ---
Trichloroethane, 1,1,1- | nc, v | <0.00121 (ND) | <0.0014 (ND) | <0.00137 (ND) | <0.0354 (ND) | <0.0337 (ND) | <0.0297 (ND) | <0.033 (ND) | <0.0288 (ND) | <0.168 (ND) | <0.0605 (ND) | ---
Trichloroethane, 1,1,2- | c, v | <0.000782 (ND) | <0.000904 (ND) | <0.000886 (ND) | <0.354 (ND) | <0.0337 (ND) | <0.0297 (ND) | <0.033 (ND) | <0.0288 (ND) | <0.168 (ND) | <0.121 (ND) | ---
Trichloroethene (TCE) | NA, v | <0.000765 (ND) | <0.000885 (ND) | 0.00283 | 0.0446 | <0.0337 (ND) | <0.0297 (ND) | <0.033 (ND) | <0.0288 (ND) | 0.878 | 0.215 | ---
Trichlorofluoromethane (Freon 11) | nc, v | <0.00108 (ND) | <0.00125 (ND) | <0.00123 (ND) | <0.142 (ND) | <0.135 (ND) | <0.119 (ND) | <0.132 (ND) | <0.115 (ND) | <0.673 (ND) | <0.242 (ND) | ---
Trimethylbenzene, 1,2,4- | nc, v | 0.00223 J | <0.00239 (ND) | 7.97 | 3.7 | <0.0675 (ND) | <0.0594 (ND) | 5.19 | <0.0576 (ND) | 21.9 | 4.64 | ---
Trimethylbenzene, 1,3,5- | nc, v | <0.00262 (ND) | <0.00303 (ND) | 3.23 | 0.512 | <0.0675 (ND) | <0.0594 (ND) | 1.12 | <0.0576 (ND) | 6.59 | 2.11 | ---
Vinyl chloride | c, v | <0.00152 (ND) | <0.00176 (ND) | <0.00172 (ND) | <0.0354 (ND) | <0.0337 (ND) | <0.0297 (ND) | <0.033 (ND) | <0.0288 (ND) | <0.168 (ND) | <0.0605 (ND) | ---
Xylenes | nc, v | 0.00279 J | 0.00248 J | 1.99 | 1.121 | <0.0675 (ND) | <0.0594 (ND) | 0.996 | <0.0576 (ND) | 22.28 | 1.731 | ---
Metals
Arsenic | c, nv | --- | --- | --- | --- | --- | --- | --- | --- | --- | --- | 3.4
Barium | nc, nv | --- | --- | --- | --- | --- | --- | --- | --- | --- | --- | 110
Cadmium | nc, nv | --- | --- | --- | --- | --- | --- | --- | --- | --- | --- | <1 (ND)
Chromium (III) | nc, nv | --- | --- | --- | --- | --- | --- | --- | --- | --- | --- | 11
Lead | NA, nv | --- | --- | --- | --- | --- | --- | --- | --- | --- | --- | 44
Mercury | nc, nv | --- | --- | --- | --- | --- | --- | --- | --- | --- | --- | <1 (ND)
Silver | nc, nv | --- | --- | --- | --- | --- | --- | --- | --- | --- | --- | <1 (ND)
Semivolatile Organic Constituents
Polychlorinated biphenyls (Total PCBs) | c, v | --- | --- | --- | --- | --- | --- | --- | --- | --- | --- | 0.107
Polycyclic Aromatic Hydrocarbons
Acenaphthene | nc, v | <0.00241 (ND) | 0.00517 J | 0.35 | <0.176 (ND) | --- | --- | <0.387 (ND) | <0.011 (ND) | <0.702 (ND) | <0.464 (ND) | <0.025 (ND)
Anthracene | nc, v | <0.00266 (ND) | <0.00283 (ND) | <0.00282 (ND) | <0.103 (ND) | --- | --- | <0.248 (ND) | <0.0143 (ND) | <0.606 (ND) | 0.611 | ---
Benz[a]anthracene | c, v | <0.002 (ND) | <0.00213 (ND) | 0.0286 | <0.103 (ND) | --- | --- | 0.115 | <0.011 (ND) | 0.285 | 0.0524 | 0.14
Benzo[a]pyrene | c, nv | <0.00207 (ND) | <0.00221 (ND) | 0.0395 | <0.103 (ND) | --- | --- | <0.108 (ND) | <0.011 (ND) | <0.119 (ND) | <0.0162 (ND) | 0.14
Benzo[b]fluoranthene | c, nv | <0.00177 (ND) | <0.00188 (ND) | 0.042 | <0.114 (ND) | --- | --- | <0.108 (ND) | <0.011 (ND) | <0.404 (ND) | <0.042 (ND) | 0.19
Benzo[k]fluoranthene | c, nv | <0.00248 (ND) | <0.00265 (ND) | <0.00263 (ND) | <0.103 (ND) | --- | --- | <0.108 (ND) | <0.011 (ND) | <0.143 (ND) | <0.0205 (ND) | 0.042
Chrysene | c, nv | <0.00268 (ND) | <0.00286 (ND) | 0.2 | 0.304 | --- | --- | 0.211 | 0.018 | 0.942 | 0.128 | 0.2
Dibenz[a,h]anthracene | c, nv | <0.00199 (ND) | <0.00212 (ND) | <0.00211 (ND) | <0.103 (ND) | --- | --- | <0.108 (ND) | <0.011 (ND) | <0.119 (ND) | <0.0108 (ND) | <0.025 (ND)
Fluoranthene | nc, nv | <0.00262 (ND) | <0.0028 (ND) | 0.338 | 0.313 | --- | --- | 0.424 | 0.03 | 1.45 | 1.48 | 0.27
Fluorene | nc, v | <0.00237 (ND) | 0.00471 | 0.482 | 0.328 | --- | --- | 0.995 | <0.022 (ND) | 2.19 | 2.85 | <0.025 (ND)
Indeno[1,2,3-cd]pyrene | c, nv | <0.00209 (ND) | <0.00223 (ND) | 0.0237 | <0.103 (ND) | --- | --- | <0.108 (ND) | <0.011 (ND) | <0.119 (ND) | <0.0151 (ND) | 0.098
Pyrene | nc, v | <0.00231 (ND) | <0.00246 (ND) | 0.35 | 0.399 | --- | --- | 0.576 | 0.038 | 1.54 | 1 | 0.35
Styrene | nc, v | <0.0003 (ND) | <0.000347 (ND) | <0.00034 (ND) | <0.0708 (ND) | <0.0675 (ND) | <0.0594 (ND) | <0.066 (ND) | <0.0576 (ND) | <0.336 (ND) | <0.121 (ND) | ---
Total Petroleum Hydrocarbons
Generic Gasoline (GRO) | nc, v | 2.66 J | 2.00 J | 481 | 405 | <6.75 (ND) | <5.94 (ND) | 303 | 6.75 | 904 | 518 | <20 (ND)
Generic Diesel / Heating Oil (DRO) | nc, v | 1.61 J | 2.98 J | 4970 | <434 (ND) | <22.7 (ND) | <19.9 (ND) | <458 (ND) | <227 (ND) | <476 (ND) | <224 (ND) | 68 x
Generic Mineral Insulating Oil (RRO) | nc, nv | <3.85 (ND) | 8.61 J | 9440 | 24500 | <45.4 (ND) | <39.8 (ND) | 17900 | 3290 | 32800 | 6590 | 820
Source: EVREN 2025, Table 2

## GW_EVREN (hidden)
Location ID |  | SB-1 | SB-2 | SB-3 | B-1 | B-2 | B-3
Sample ID |  | SB-1-W | SB-2-W | SB-3-W | W1A | W2A | W3A
Date Sampled |  | 2023-10-02 | 2023-10-02 | 2023-10-02 | 2024-06-10 | 2024-06-10 | 2024-06-10
Depth Sampled (feet) |  | 35 | 30 | 30 | not reported | not reported | not reported
Sampled By |  | AEI | AEI | AEI | Apex | Apex | Apex
Location |  | SB-1 | SB-2 | SB-3 | B-1 | B-2 | B-3
Constituent of Interest | Note | µg/L (ppb) | µg/L (ppb) | µg/L (ppb) | µg/L (ppb) | µg/L (ppb) | µg/L (ppb)
Volatile Organic Constituents
Acrylonitrile | c, v | <0.671 (ND) C3 | <0.671 C3 | <0.671 (ND) C3 | <2 (ND) | <2 (ND) | <2 (ND)
Benzene | c, v | <0.0941 (ND) | <0.0941 (ND) | <0.0941 (ND) | 2.57 | 0.59 | <0.2 (ND)
Bromodichloromethane | c, v | <0.136 (ND) | <0.136 (ND) | <0.136 (ND) | <1 (ND) | <1 (ND) | <1 (ND)
Bromoform | c, v | <0.129 (ND) | <0.129 (ND) | <0.129 (ND) | <1 (ND) | <1 (ND) | <1 (ND)
Bromomethane | nc, v | <0.605 (ND) | <0.605 (ND) | <0.605 (ND) | <5 (ND) | <5 (ND) | <5 (ND)
Carbon tetrachloride | c, v | <0.128 (ND) | <0.128 (ND) | <0.128 (ND) | <1 (ND) | <1 (ND) | <1 (ND)
Chlorobenzene | nc, v | <0.116 (ND) | <0.116 (ND) | 0.255 J | <0.5 (ND) | 124 | <0.5 (ND)
Chlorodibromomethane (dibromochloromethane) | c, v | <0.14 (ND) | <0.14 (ND) | <0.14 (ND) | <1 (ND) | <1 (ND) | <1 (ND)
Chloroethane (ethyl chloride) | nc, v | <0.192 (ND) | <0.192 (ND) | <0.192 (ND) | <5 (ND) | <5 (ND) | <5 (ND)
Chloroform | c, v | 0.149 J | <0.111 (ND) | <0.111 (ND) | <1 (ND) | <1 (ND) | <1 (ND)
Chloromethane | nc, v | <0.96 (ND) | <0.96 (ND) | <0.96 (ND) | <5 (ND) | <5 (ND) | <5 (ND)
Dichlorobenzene, 1,2- | nc, v | <0.107 (ND) | <0.107 (ND) | 0.139 J | 0.62 | 1.46 | <0.5 (ND)
Dichlorobenzene, 1,4- | c, v | <0.12 (ND) | <0.12 (ND) | <0.12 (ND) | <0.5 (ND) | <0.5 (ND) | <0.5 (ND)
Dichloroethane, 1,1- | c, v | <0.1 (ND) | <0.1 (ND) | <0.1 (ND) | <0.4 (ND) | <0.4 (ND) | <0.4 (ND)
Dichloroethene, 1,1- | nc, v | <0.188 (ND) | <0.188 (ND) | <0.188 (ND) | <0.4 (ND) | <0.4 (ND) | <0.4 (ND)
Dichloroethene, cis-1,2- | nc, v | <0.126 (ND) | <0.126 (ND) | <0.126 (ND) | 2.87 | 0.43 | <0.4 (ND)
Dichloroethene, trans-1,2- | nc, v | <0.149 (ND) | <0.149 (ND) | <0.149 (ND) | <0.4 (ND) | <0.4 (ND) | <0.4 (ND)
Dichloromethane (Methylene Chloride) | c, v | <0.43 (ND) | <0.43 (ND) | <0.43 (ND) | <10 (ND) | <10 (ND) | <10 (ND)
EDB (dibromoethane, 1,2-) | c, v | <0.126 (ND) | <0.126 (ND) | <0.126 (ND) | <0.5 (ND) | <0.5 (ND) | <0.5 (ND)
EDC (dichloroethane, 1,2-) | c, v | <0.0819 (ND) | <0.0819 (ND) | <0.0819 (ND) | 0.71 | <0.4 (ND) | <0.4 (ND)
Ethylbenzene | c, v | <0.137 (ND) | <0.137 (ND) | <0.137 (ND) | 1.54 | <0.5 (ND) | <0.5 (ND)
MTBE (methyl t-butyl ether) | c, v | <0.101 (ND) | <0.101 (ND) | <0.101 (ND) | <1 (ND) | <1 (ND) | <1 (ND)
Naphthalene | c, v | <0.0917 (ND) | 0.332 | 0.298 | 1.01 | <0.0762 (ND) | <0.0755 (ND)
iso-Propylbenzene (cumene) | nc, v | <0.105 (ND) | <0.105 (ND) | <0.105 (ND) | <1 (ND) | <1 (ND) | <1 (ND)
Tetrachloroethene (PCE) | c, v | 0.828 J | 0.915 J | <0.3 (ND) | <0.4 (ND) | <0.4 (ND) | 0.49
Toluene | nc, v | <0.278 (ND) | <0.278 (ND) | 0.476 J | 1.93 | <1 (ND) | <1 (ND)
Trichloroethane, 1,1,1- | nc, v | <0.149 (ND) | <0.149 (ND) | <0.149 (ND) | <0.4 (ND) | <0.4 (ND) | <0.4 (ND)
Trichloroethane, 1,1,2- | c, v | <0.158 (ND) | <0.158 (ND) | <0.133 (ND) | <0.5 (ND) | <0.5 (ND) | <0.5 (ND)
Trichloroethene (TCE) | NA, v | <0.19 (ND) | <0.19 (ND) | <0.19 (ND) | 0.98 | <0.4 (ND) | <0.4 (ND)
Trichlorofluoromethane (Freon 11) | nc, v | <0.16 (ND) | <0.16 (ND) | <0.16 (ND) | <2 (ND) | <2 (ND) | <2 (ND)
Trimethylbenzene, 1,2,4- | nc, v | <0.322 (ND) | <0.322 (ND) | 0.439 J | 6.96 | <1 (ND) | <1 (ND)
Trimethylbenzene, 1,3,5- | nc, v | <0.104 (ND) | <0.104 (ND) | 0.168 J | <1 (ND) | <1 (ND) | <1 (ND)
Vinyl chloride | c, v | <0.234 (ND) | <0.234 (ND) | 0.339 J | 0.42 | 0.33 | <0.2 (ND)
Xylenes | nc, v | <0.174 (ND) | <0.174 (ND) | 0.590 J | 3.9 | <1 (ND) | <1 (ND)
Semivolatile Organic Constituents
Polycyclic Aromatic Hydrocarbons
Acenaphthene | nc, v | <0.019 (ND) | 0.0327 J | 0.0516 | <0.287 (ND) | <0.0381 (ND) | <0.0377 (ND)
Anthracene | nc, v | <0.019 (ND) | <0.019 (ND) | <0.019 (ND) | <0.128 (ND) | <0.0381 (ND) | <0.0377 (ND)
Benz[a]anthracene | c, v | <0.0203 (ND) | <0.0203 (ND) | <0.0203 (ND) | <0.128 (ND) | <0.0381 (ND) | <0.0377 (ND)
Benzo[a]pyrene | c, nv | <0.0184 (ND) | <0.0184 (ND) | <0.0184 (ND) | <0.128 (ND) | <0.0381 (ND) | <0.0377 (ND)
Benzo[b]fluoranthene | c, nv | <0.0168 (ND) | <0.0168 (ND) | <0.0168 (ND) | <0.128 (ND) | <0.0381 (ND) | <0.0377 (ND)
Benzo[k]fluoranthene | c, nv | <0.0202 (ND) | <0.0202 (ND) | <0.0202 (ND) | <0.128 (ND) | <0.0381 (ND) | <0.0377 (ND)
Chrysene | c, nv | <0.0179 (ND) | <0.0179 (ND) | <0.0179 (ND) | <0.255 (ND) | <0.0381 (ND) | <0.0377 (ND)
Dibenz[a,h]anthracene | c, nv | <0.016 (ND) | <0.016 (ND) | <0.016 (ND) | <0.128 (ND) | <0.0381 (ND) | <0.0377 (ND)
Fluoranthene | nc, nv | <0.027 (ND) | <0.027 (ND) | <0.027 (ND) | 0.256 | <0.0381 (ND) | <0.0377 (ND)
Fluorene | nc, v | <0.0169 (ND) | 0.0470 J | 0.0564 | 0.603 | <0.0381 (ND) | <0.0377 (ND)
Indeno[1,2,3-cd]pyrene | c, nv | <0.0158 (ND) | <0.0158 (ND) | <0.0158 (ND) | <0.128 (ND) | <0.0381 (ND) | <0.0377 (ND)
Pyrene | nc, v | <0.0169 (ND) | <0.0169 (ND) | 0.0294 J | 0.338 | <0.0381 (ND) | <0.0377 (ND)
Styrene | nc, v | <0.118 (ND) | <0.118 (ND) | <0.118 (ND) | <1 (ND) | <1 (ND) | <1 (ND)
Total Petroleum Hydrocarbons
Generic Gasoline (GRO) | nc, v | <31.6 (ND) | <31.6 (ND) | 46.5 B J | 350 | 272 | <100 (ND)
Generic Diesel / Heating Oil (DRO) | nc, v | 263 | 200 B J | 1340 | 5260 | 1930 | 218
Generic Mineral Insulating Oil (RRO) | nc, nv | 785 | 208 J | 2030 | 22400 | <152 (ND) | <151 (ND)
Source: EVREN 2025, Table 1

## Air_EVREN (hidden)
Sample ID |  | IA01 | IA01 | IA02 | IA02 | OA01 | OA01
Date Sampled |  | 2024-09-12 | 2024-10-09 | 2024-09-12 | 2024-10-09 | 2024-09-12 | 2024-10-09
Depth Sampled (feet) |  | N/A | N/A | N/A | N/A | N/A | N/A
Sampled By |  | ENW | ENW | ENW | ENW | ENW | ENW
Location |  | Vacant Office | Vacant Office | Office | Office | Outdoor - NE of Building | Outdoor - NE of Building
Constituent of Interest | Note | µg/m3 | µg/m3 | µg/m3 | µg/m3 | µg/m3 | µg/m3
Volatile Organic Constituents
Benzene | c, v | --- | 2.6 | --- | 1.4 | --- | 1
Bromodichloromethane | c, v | --- | <0.067 (ND) | --- | <0.067 (ND) | --- | <0.067 (ND)
Bromoform | c, v | --- | <2.1 (ND) k | --- | <2.1 (ND) k | --- | <2.1 (ND) k
Bromomethane | nc, v | --- | <3.9 (ND) | --- | <3.9 (ND) | --- | <3.9 (ND)
Carbon tetrachloride | c, v | --- | 0.47 | --- | 0.45 | --- | 0.45
Chlorobenzene | nc, v | --- | <0.46 (ND) | --- | <0.46 (ND) | --- | <0.46 (ND)
Chlorodibromomethane (dibromochloromethane) | c, v | --- | <0.085 (ND) k | --- | <0.085 (ND) k | --- | <0.085 (ND) k
Chloroform | c, v | --- | 0.51 | --- | 0.46 | --- | 0.14
Chloromethane | nc, v | --- | <3.7 (ND) | --- | <3.7 (ND) | --- | <3.7 (ND)
Dichlorobenzene, 1,2- | nc, v | --- | <0.6 (ND) | --- | <0.6 (ND) | --- | <0.6 (ND)
Dichlorobenzene, 1,4- | c, v | --- | <0.23 (ND) | --- | <0.23 (ND) | --- | <0.23 (ND)
Dichloroethane, 1,1- | c, v | --- | <0.4 (ND) | --- | <0.4 (ND) | --- | <0.4 (ND)
Dichloroethene, 1,1- | nc, v | --- | <0.4 (ND) | --- | <0.4 (ND) | --- | <0.4 (ND)
Dichloroethene, cis-1,2- | nc, v | --- | <0.4 (ND) | --- | <0.4 (ND) | --- | <0.4 (ND)
Dichloroethene, trans-1,2- | nc, v | --- | <0.4 (ND) | --- | <0.4 (ND) | --- | <0.4 (ND)
Dichloromethane (Methylene Chloride) | c, v | --- | <35 (ND) | --- | <35 (ND) | --- | <35 (ND)
EDB (dibromoethane, 1,2-) | c, v | --- | <0.077 (ND) | --- | <0.077 (ND) | --- | <0.077 (ND)
EDC (dichloroethane, 1,2-) | c, v | --- | 0.065 | --- | 0.065 | --- | 0.069
Ethylbenzene | c, v | --- | 0.66 | --- | 0.59 | --- | 0.64
MTBE (methyl t-butyl ether) | c, v | --- | <7.2 (ND) | --- | <7.2 (ND) | --- | <7.2 (ND)
Naphthalene | c, v | --- | 0.18 | --- | 0.29 | --- | 0.34
iso-Propylbenzene (cumene) | nc, v | --- | <9.8 (ND) | --- | <9.8 (ND) | --- | <9.8 (ND)
Tetrachloroethene (PCE) | c, v | --- | <6.8 (ND) | --- | <6.8 (ND) | --- | <6.8 (ND)
Toluene | nc, v | --- | <7.5 (ND) | --- | <7.5 (ND) | --- | <7.5 (ND)
Trichloroethane, 1,1,1- | nc, v | --- | <0.55 (ND) | --- | <0.55 (ND) | --- | <0.55 (ND)
Trichloroethane, 1,1,2- | c, v | --- | <0.055 (ND) | --- | <0.055 (ND) | --- | <0.055 (ND)
Trichloroethene (TCE) | NA, v | --- | <0.11 (ND) | --- | <0.11 (ND) | --- | <0.11 (ND)
Trichlorofluoromethane (Freon 11) | nc, v | --- | <2.2 (ND) | --- | <2.2 (ND) | --- | <2.2 (ND)
Trimethylbenzene, 1,2,4- | nc, v | --- | <4.9 (ND) | --- | <4.9 (ND) | --- | <4.9 (ND)
Trimethylbenzene, 1,3,5- | nc, v | --- | <4.9 (ND) | --- | <4.9 (ND) | --- | <4.9 (ND)
Vinyl chloride | c, v | --- | <0.26 (ND) | --- | <0.26 (ND) | --- | <0.26 (ND)
Xylenes | nc, v | --- | 2.89 | --- | 2.64 | --- | 2.72
Total Petroleum Hydrocarbons
Generic Gasoline (GRO) | nc, v | 120 | --- | 120 | --- | 80 | ---
Generic Diesel / Heating Oil (DRO) | nc, v | 110 | --- | 100 | --- | <56 (ND) | ---
Source: EVREN 2025, Table 3