## Throughputs
Table 1. Facility Throughputs
| Source | Actual1 | PTE (Annual) | Units | Actual (Short Term) | PTE (Short Term) | Units
| Rotary Dryer (Used Oil) | 173068 | 408000 | gal/year | 1117.8082 | 1117.8082 | gal/day
| Dryer Baghouse - Controlled | 110989 | 262800 | tpy | 800 | 800 | ton/day
| Main Baghouse | 110989 | 262800 | tpy | 800 | 800 | ton/day
| New Baghouse | 110989 | 262800 | tpy | 800 | 800 | ton/day
| Ore Drop Points | 110989 | 262800 | tpy | 800 | 800 | ton/day
| Crusher | 110989 | 262800 | tpy | 800 | 800 | ton/day
| Used oil storage Tanks | 173068 | 408000 | gal/year | 1117.8082 | 1117.8082 | gal/day
1 | Actual throughputs are taken from the 2024 Annual Air Report for this facility

## Perlite Concentrations
Table 2. Raw & Process Ore Perlite Sample Results
| Sample | Units | Pollutant | CAS# | DEQ Pollutant | Raw Ore Perlite1 | Raw Ore Perlite results | Raw Ore weight % | Process Ore Perlite1 | Process Ore results | Process Ore weight % | Maximum Ore Percent Weight
| Ag | ppm | Silver and compounds | 7440-22-4 | Yes | <0.05 | 0.025 | 2.5e-06% | <0.05 | 0.025 | 2.5e-06% | 2.5e-06%
| Al | ppm | Aluminum and compounds | 7429-90-5 | Yes | 62446 | 62446 | 6.245% | 63725 | 63725 | 6.372% | 6.372%
| As | ppm | Arsenic and compounds | 7440-38-2 | Yes | 2.6 | 2.6 | 0.00026% | 1.4 | 1.4 | 0.00014% | 0.00026%
| Ba | ppm | Barium and compounds | 7440-39-3 | Yes | 278 | 278 | 0.0278% | 280 | 280 | 0.028% | 0.028%
| Be | ppm | Beryllium and compounds | 7440-41-7 | Yes | 3.03 | 3.03 | 0.000303% | 3.06 | 3.06 | 0.000306% | 0.000306%
| Cd | ppm | Cadmium and compounds | 7440-43-9 | Yes | 0.08 | 0.08 | 8e-06% | 0.07 | 0.07 | 7e-06% | 8e-06%
| Co | ppm | Cobalt and compounds | 7440-48-4 | Yes | <0.2 | 0.1 | 1e-05% | <0.2 | 0.1 | 1e-05% | 1e-05%
| Cu | ppm | Copper and compounds | 7440-50-8 | Yes | 5.2 | 5.2 | 0.00052% | 3.6 | 3.6 | 0.00036% | 0.00052%
| Cr | ppm | Chromium | 7440-47-3 | No | 113.8 | 113.8 | 0.01138% | 78.3 | 78.3 | 0.00783% | 0.01138%
| Cr (VI)³ | ppm | Chromium VI | 18540-29-9 | Yes | 7.966 | 7.966 | 0.0007966% | 5.53 | 5.53 | 0.000553% | 0.0007966%
| Hg | ppm | Mercury and compounds | 7439-97-6 | Yes | 0.02 | 0.02 | 2e-06% | <0.01 | 0.005 | 5e-07% | 2e-06%
| Mn | ppm | Manganese and compounds | 7439-96-5 | Yes | 503 | 503 | 0.0503% | 503 | 503 | 0.0503% | 0.0503%
| Mo | ppm | Molybdenum | 7439-98-7 | No | 3.7 | 3.7 | 0.0005551% | 3.2 | 3.2 | 0.0004801% | 0.0005551%
| MoO3⁴ | ppm | Molybdenum Trioxide | 1313-27-5 | Yes | 6.1964 | 6.1964 | 0.0009296% | 5.359 | 5.359 | 0.0008039% | 0.0009296%
| Ni | ppm | Nickel and compounds | 7440-02-0 | Yes | 2 | 2 | 0.0002% | 1.3 | 1.3 | 0.00013% | 0.0002%
| P | ppm | Phosphorus and compounds | 504 | Yes | 33 | 33 | 0.0033% | 25 | 25 | 0.0025% | 0.0033%
| Pb | ppm | Lead and compounds | 7439-92-1 | Yes | 25 | 25 | 0.0025% | 24 | 24 | 0.0024% | 0.0025%
| Sb | ppm | Antimony and compounds | 7440-36-0 | Yes | 0.37 | 0.37 | 3.7e-05% | 0.22 | 0.22 | 2.2e-05% | 3.7e-05%
| Se | ppm | Selenium and compounds | 7782-49-2 | Yes | 0.19 | 0.19 | 1.9e-05% | 0.15 | 0.15 | 1.5e-05% | 1.9e-05%
| Tl | ppm | Thallium and Compounds | 7440-28-0 | Yes | 0.439 | 0.439 | 4.39e-05% | 0.426 | 0.426 | 4.26e-05% | 4.39e-05%
| V ² | ppm | Vanadium (fume or dust) | 7440-62-2 | Yes | <3 | 1.5 | 0.00015% | <3 | 1.5 | 0.00015% | 0.00015%
| Zn | ppm | Zinc and compounds | 7440-66-6 | Yes | 29 | 29 | 0.0029% | 30 | 30 | 0.003% | 0.003%
| BaO | pct | Barium and compounds | 7440-39-3 | Yes | 0.02 | 0.02 | 0.02% | 0.02 | 0.02 | 0.02% | 0.02%
| P2O5 | pct | Phosphorus Pentoxide | 1314-56-3 | Yes | 0.008 | 0.008 | 0.008% | <0.005 | 0.0025 | 0.0025% | 0.008%
| SiO2 | pct | Silica, crystalline (respirable) | 7631-86-9 | Yes | 74.53 | 74.53 | 3.727% | 74.25 | 74.25 | 3.713% | 3.727%
| SO3 | pct | Sulfur trioxide | 7446-11-9 | Yes | <0.005 | 0.0025 | 0.0025% | <0.005 | 0.0025 | 0.0025% | 0.0025%
| V2O5 | pct | Vanadium pentoxide | 1314-62-1 | Yes | <0.005 | 0.0025 | 0.0025% | <0.005 | 0.0025 | 0.0025% | 0.0025%
| LOI-1000 | pct | Loss of Ignition | N/A | No | 2.89 | 2.89 | 2.89% | 2.94 | 2.94 | 2.94% | 2.94%
| Wt | Kg | All Samples | N/A | N/A | 1.17 | 1.17 | 100% | 1.28 | 1.28 | 100% | 100%
1 | Undetects are treated as half as detection limit.
| 1%= | 10000 | ppm
2 | Vanadium not included in speciation of Perlite, as the elemental fraction is incorporated within Vanadium Pentoxide
3 | CR (VI) determined as 7% of total chromium.
4 | Molybdenum trioxide, calculated by using the ratio of molecular weights of molybdenum trioxide to molybdenum [143.94 (g/mol)/95.95 (g/mol)].

## Maintenance Activities SDS
Table 3. Maintenance Activities SDS Information
| File Name | SDS Name | Constituent Name | Material Usage (cans/yr) | Material Density (g/mL) | Material Usage2 (lbs/yr) | Pollutant Information
[7 empty] | CAS or DEQID2,3 | TAC | Chemical Name | Minimum Weight Percent | Maximum Weight Percent | Pollutant Usage (lbs/yr) | Pollutant Threshold (lb/yr) | Exceeds Threshold?
| Barnes Distribution PB Blast 24 | Blaster PB Penetrating Lithium Grease | Zinc oxide | 24 | 0.95 | 11.8922 | 1314-13-2 | Yes | Zinc oxide | 0% | 1% | 0.11892 | Not Listed | Not Listed
| Lectra Motive Electric Parts Cleaner | Lectra Motive Electric Parts Cleaner | tetrachloroethylene | 24 | 1.62 | 48.1634 | 127-18-4 | Yes | Tetrachloroethene (perchloroethylene) | 90% | 100% | 48.1634 | >100 | No
| Motor Medic Thrust Fluid SDS | MOTOR MEDIC® THRUST™ STARTING FLUID | Chloroethane | 24 | 0.7114 | 12.2449 | 75-00-3 | Yes | Chloroethane (ethyl chloride) | 0.1% | 1% | 0.12245 | >1,000 | No
| Rustoleum Spray Paint | STRUST +SSPR 6PK GLOSS BLACK SAFETY DATA SHEET | Acetone | 24 | 0.79 | 14.834 | 67-64-1 | Yes | Acetone | 25% | 50% | 7.417 | >1,000 | No
|  |  | Barium Sulfate |  |  |  | 7440-39-3 | Yes | Barium and compounds | 2.5% | 10% | 1.4834 | Not Listed | Not Listed
|  |  | Xylenes (o-, m-, p- Isomers) |  |  |  | 1330-20-7 | Yes | Xylene (mixture), including m-xylene, o-xylene, p-xylene | 2.5% | 10% | 1.4834 | >1,000 | No
|  |  | Carbon Black |  |  |  | 89 | Yes | Carbon black extracts | 1% | 2.5% | 0.37085 | Not Listed | Not Listed
|  |  | Cobalt 2-Ethylhexanoate |  |  |  | 7440-48-4 | Yes | Cobalt and compounds | 0.1% | 1% | 0.14834 | Any Use | Yes
|  |  | Ethylbenzene |  |  |  | 100-41-4 | Yes | Ethyl benzene | 1% | 2.5% | 0.37085 | >10 | No
| Barnes Distribution PB Blast 11,4 | PB Penetrating Catalyst | -- | 24 | 1.137 | 19.5705 | -- | -- | -- | -- | -- | -- | -- | --
| Cyclo Breakaway Penetrating Oil1 | CYCLO® BREAKAWAY FAST PENETRATING OIL | -- | 24 | 0.82 | 16.6804 | -- | -- | -- | -- | -- | -- | -- | --
1 | Chemical constituents are not included for these products as none of those listed in their respective SDS are regulated as Toxic Air Contaminants according to the DEQ Pollutant List
2 | Material usage is calculated based on the standard size of the can these products are purchased in
2 | Barium Sulfate (CAS: 7727-43-7) listed in the Rustoleum Spray Paint SDS was conservatively assumed to be Barium and Compounds (CAS: 7440-39-3) as presented on the DEQ Pollutant List
3 | Carbon Black (CAS: 1333-86-4) listed in the Rustoleum Spray Paint SDS was conservatively assumed to be Carbon Black Extracts (CAS: 89) as presented on the DEQ Pollutant List
4 | Density information for these products is considered proprietary information according to the manufacturer so density is obtained from SDS information on similar products. PB Penetrating Catalyst uses the density from ZEP 45 Penetrating Lubricant 20N17 and the density of Blaster PB Penetrating Lithium Grease uses the density from White Lithium Grease from JET-LUBE INC.

## Welding SDS Review
Table 4. Welding SDS Information
| Model ID | File Name | SDS Name | Constituent Name2 | Material Usage (1000 lbs/yr) | Electrode Type3 | Use | Pollutant Information | [5 empty] | Exemption Threshold (lbs/yr) | Exempt?
[8 empty] | CAS or DEQID1 | TAC | Chemical Name | Minimum Weight Percent | Maximum Weight Percent | Pollutant Usage (1000 lbs/yr)
| WELD1 | Lincoln 7018 Rod | Excalibur 7018 MR | Calcium fluoride | 0.165 | E7018 | SMAW | 239 | Yes | Fluorides | 5% | 10% | 0.0165 | >50 | No
|  |  |  | Manganese |  |  |  | 7439-96-5 | Yes | Manganese and compounds | 1% | 5% | 0.00825
|  |  |  | Sodium silicate |  |  |  | 7631-86-9 | Yes | Silica, crystalline (respirable) | 1% | 5% | 0.00825
|  |  |  | Potassium silicate |  |  |  | 7631-86-9 | Yes | Silica, crystalline (respirable) | 1% | 5% | 0.00825
|  |  |  | Silicon |  |  |  | 7631-86-9 | Yes | Silica, crystalline (respirable) | 0.1% | 1% | 0.00165
|  |  |  | Silicon dioxide (amorphous) |  |  |  | 7631-86-9 | Yes | Silica, crystalline (respirable) | 0.1% | 1% | 0.00165
|  |  |  | Quartz |  |  |  | 7631-86-9 | Yes | Silica, crystalline (respirable) | 1% | 5% | 0.00825
|  |  |  | Lithium silicate |  |  |  | 7631-86-9 | Yes | Silica, crystalline (respirable) | 0.1% | 1% | 0.00165
|  |  |  | Aluminum Oxide |  |  |  | 7429-90-5 | Yes | Aluminum and compounds | 0.1% | 1% | 0.00165
| WELD2 | Lincoln Innershield NR 211 | Innershield NR-211-MP | Barium fluoride | 0.1 | E71T-11 | FCAW | 239 | Yes | Fluorides | 1% | 5% | 0.005 | >500 | Yes
|  |  |  | Lithium fluoride |  |  |  | 239 | Yes | Fluorides | 0.1% | 1% | 0.001
|  |  |  | Aluminum and compounds |  |  |  | 7429-90-5 | Yes | Aluminum and compounds | 1% | 5% | 0.005
|  |  |  | Potassium fluorosilicate |  |  |  | 7631-86-9 | Yes | Silica, crystalline (respirable) | 0.1% | 1% | 0.001
|  |  |  | Silicon |  |  |  | 7631-86-9 | Yes | Silica, crystalline (respirable) | 0.1% | 1% | 0.001
|  |  |  | Manganese |  |  |  | 7439-96-5 | Yes | Manganese and compounds | 0.1% | 1% | 0.001
| WELD3 | Lincoln 6011 Rod SDS | Lincoln 6011 | Manganese | 0.005 | E6011 | SMAW | 7439-96-5 | Yes | Manganese and compounds | 1% | 5% | 0.00025 | >500 | Yes
|  |  |  | Sodium silicate |  |  |  | 7631-86-9 | Yes | Silica, crystalline (respirable) | 1% | 5% | 0.00025
|  |  |  | Potassium silicate |  |  |  | 7631-86-9 | Yes | Silica, crystalline (respirable) | 0.1% | 1% | 5e-05
|  |  |  | Quartz |  |  |  | 7631-86-9 | Yes | Silica, crystalline (respirable) | 0.1% | 1% | 5e-05
|  |  |  | Copper and/or copper alloys and compounds (as Cu) |  |  |  | 7440-50-8 | Yes | Copper and compounds | 0.1% | 1% | 5e-05
|  |  |  | Silicon dioxide (amorphous) |  |  |  | 7631-86-9 | Yes | Silica, crystalline (respirable) | 0.1% | 1% | 5e-05
| WELD4 | Rocketmount Orion Flux Core Flux Core Wire FCAW SDS | Orion Flux Core | Fluorides (as F) | 0.2 | N/A | FCAW | 239 | Yes | Fluorides | 0% | 3% | 0.006 | Not Listed | No
|  |  |  | Manganese (Mn) |  |  |  | 7439-96-5 | Yes | Manganese and compounds | 1% | 3% | 0.006
|  |  |  | Nickel (Ni) |  |  |  | 7440-02-0 | Yes | Nickel and compounds | 0% | 3% | 0.006
|  |  |  | Silicon |  |  |  | 7631-86-9 | Yes | Silica, crystalline (respirable) | 1% | 4% | 0.008
|  |  |  | Vanadium (V) |  |  |  | 7440-62-2 | Yes | Vanadium (fume or dust) | 0% | 7% | 0.014
1 | For conservancy Barium Fluoride (7887-32-8) and Calcium Fluoride (7789-75-5) were both included as Fluorides (239) as presented in the DEQ Pollutant List
2 | Fluorides (as F) were listed three (3) times in the Orin Flux Core SDS, for consistency these three constituents have been added together into one Fluorides (as F) line item in this table, this includes their wt % being added together as well
3 | This Lincoln Innershield NR 211 electrode sourced from manufacturer website https://www.lincolnelectric.com/en/products/innershieldnr211mp_fcaws
4 | Rocketmount Orion Flux Core Flux Core Wire does not have an associated electrode type as no information was available to specify one from the manufacturer

## Welding Emission Factors
Table 5. Welding Rod Emission Factors
Emission Factors1,2,3 (lbs/1000 lb rod)
|  |  | Al2O3 | Co | Cr(VI) | Mn | Ni | Crystaline Silica⁴ | V | Fluorides
|  |  | Aluminum and compounds | Cobalt and Compounds | Chromium VI, chromate and dichromate particulate | Manganese and compounds | Nickel compounds, insoluble | Silica, crystalline (respirable) | Vanadium (fume or dust) | Fluorides
|  | CAS# | 7429-90-5 | 7440-48-4 | 18540-29-9 | 7439-96-5 | 365 | 7631-86-9 | 7440-62-2 | 239
| TEU-ID | DEQ Pollutant? | Yes | Yes | Yes | Yes | Yes | Yes | Yes | Yes
SMAW
| WELD1 | 7018 | 0.13443 | 0.001 | 0.0033 | 1.03 | 0.002 | 0.56143 | 0.026358 | 0.39537
FCAW
| WELD4 | Orion Flux Core | -- |  |  | 0.0001146 | 8.595e-05 | 0.00014325 | 0.00020055 | 8.595e-05
1 | Some emission factors have been calculated utilizing the DEQ Cleaner Air Oregon Welding Emissions Calculations Tool
2 | Emission factor obtained from AP-42 section 12-19-2
3 | Emission factors not obtained from one of the previously listed sources have been calculated using guidance from the San Diego County Air Pollution Control District website. The emission factor is determined by the equation EF = FGR x FCF x Ci. The Fume Generation Rate (FGR), or Total Fume Emission Factor, is used when available in AP-42 Section 12.19 (Table 12.19-1). The Fume Correction Factor (FCF) was developed through San Diego Air Pollution Control District Engineering discussions with the welding industry (refer to footnote 6 for values), and lastly the Constituent weight percent (Ci) is obtained from the welding Material Safety Data Sheet (SDS). These three values are multiplied to find an equivalent emission factor for the remaining pollutants without emission factors identified elsewhere. When no FGR is available in AP-42 Section 12.19 for the specific welding process and material, a district default FGR is used that has been determined and provided by California Air Resource Board Greenhouse Gas Emission Inventory Chief, Richard Bode.
4 | All silicon and quartz as listed is conservatively assumed to be crystalline silica (respirable)
5 | Categorized based on recommended welding method as listed in the SDS or found online for the specific welding product.
| Type of Welding1 |  | Electrode Type2 | Total Fume Generation Rate
|  |  |  | AP-42 (g/kg [lb/1000 lb] Of Electrode Consumed)3 | ARB, Richard Bode (lb/1000 lb electrode consumed)3
| E7018 MR-3/32 | SMAW | E7018 | 18.4 | 0.02
| Orion Flux Core | FCAW | N/A | -- | 0.02
1 | Fume Correction Factors determined per San Diego Air Pollution Control District engineering discussions with Industry:
| SMAW | 0.2865
| FCAW | 0.2865
2 | Rocketmount Orion Flux Core Flux Core Wire does not have an associated electrode type as no information was available to specify one
Table 6. Average or maximum SDS Weight Percent for Welding Rod Materials
|  | Al2O3 | Mn | Ni | Crystaline Silica1 | V | Fluorides2
| 7018 | 2.55% | 3% |  | 10.65% |  | 7.5%
| Orion Flux Core |  | 2% | 1.5% | 2.5% | 3.5% | 1.5%
1 | All silicon as listed is conservatively assumed to be crystalline silica (respirable)
2 | All fluoride compounds listed as fluorides

## Drop points
Drop points Emission Calculations
Table 7. Drop Point Summary
Drop point 1 Crude Ore stockpile to Grizzly shed: Height= 8 ft Drop distance = 1 ft.
Drop point 2 Grizzly Shed to Ore shed: Height = 20 ft. Drop Distance = Up to 15 ft.
Drop Point 3 Ore shed to BC-3. Height = 5 ft. Drop Distance = 2 ft.
Drop Point 4 BC-3 to Primary scalper: Height= 20 ft. Drop distance = 2 ft.
No drop from Jaw to BC-2 (shoot slide): Height= 2 ft.
Drop Point 5 Primary scalper to BC-5: Height 12-15 ft. Drop distance= 2 ft.
Drop Point 6 BC-5 to Slinger belt Height = 12 feet Drop Distance= 1 ft.
No drop from Slinger belt to rotary dryer. Shoot slide (2 ft change)
Table 8. Material Transfer Operational Data
| Parameter/Type | Value | Units | Reference
Throughput by Material Stage
| Raw ore input | 262800 | tpy | Based on permit
| Raw ore input | 800 | tons/day | Based on Imerys statement
Moisture Content by Material Stage
| Raw Ore input | 4 | % | AP-42 Chapter 30 Section 11
Number of drops by material stage
| Raw ore | 6 | each | Material handling before dryer
Other Operational Parameters
| Wind Speed | 8.5675 | mph | From Aermet Data
| Worst Case Daily Wind Speed | 22.9957 | mph | From Aermet Data
Table 9. AP-42 Particle Size Multipliers
| Parameter | Value | Units | Reference
| PM Particle Size Multiplier | 0.74 | unitless | AP-42 Section 13.2.4 (11/06)
| PM10 Particle Size Multiplier | 0.35 | unitless | AP-42 Section 13.2.4 (11/06)
| PM2.5 Particle Size Multiplier | 0.053 | unitless | AP-42 Section 13.2.4 (11/06)
Table 10. PM10 Emission factors
| Material | Throughput (tpy) | Emission Factor1 (lb/ton) | Worst case- Daily Emissions (lb/ton) | Annual Emissions (tpy)
|  |  | PM10 | PM10 | PM10
| Raw ore input | 262800 | 0.00085472 | 0.003085 | 0.67386
1 | Emissions factors calculated per Equation 1 of AP-42 Section 13.2.4
Table 11. Ore Drop Point TAC Emissions per drop point
| Pollutant | CAS # | Weight Percent1 | Emission Factor (lb/ton) | Emissions (lb/yr) | Daily Emission Factor (lb/ton) | Daily Emissions (lbs/day)
| Silver and compounds | 7440-22-4 | 2.5e-06% | 2.1368e-11 | 5.6155e-06 | 7.7125e-11 | 6.17e-08
| Aluminum and compounds | 7429-90-5 | 6.372% | 5.4467e-05 | 14.3139 | 0.00019659 | 0.15727
| Arsenic and compounds | 7440-38-2 | 0.00026% | 2.2223e-09 | 0.00058401 | 8.021e-09 | 6.4168e-06
| Barium and compounds | 7440-39-3 | 0.028% | 2.3932e-07 | 0.062894 | 8.638e-07 | 0.00069104
| Beryllium and compounds | 7440-41-7 | 0.000306% | 2.6154e-09 | 0.00068734 | 9.4401e-09 | 7.5521e-06
| Cadmium and compounds | 7440-43-9 | 8e-06% | 6.8377e-11 | 1.797e-05 | 2.468e-10 | 1.9744e-07
| Cobalt and compounds | 7440-48-4 | 1e-05% | 8.5472e-11 | 2.2462e-05 | 3.085e-10 | 2.468e-07
| Copper and compounds | 7440-50-8 | 0.00052% | 4.4445e-09 | 0.001168 | 1.6042e-08 | 1.2834e-05
| Chromium VI | 18540-29-9 | 0.0007966% | 6.8087e-09 | 0.0017893 | 2.4575e-08 | 1.966e-05
| Mercury and compounds | 7439-97-6 | 2e-06% | 1.7094e-11 | 4.4924e-06 | 6.17e-11 | 4.936e-08
| Manganese and compounds | 7439-96-5 | 0.0503% | 4.2992e-07 | 0.11298 | 1.5518e-06 | 0.0012414
| Molybdenum Trioxide | 1313-27-5 | 0.0009296% | 7.9451e-09 | 0.002088 | 2.8677e-08 | 2.2941e-05
| Nickel and compounds | 7440-02-0 | 0.0002% | 1.7094e-09 | 0.00044924 | 6.17e-09 | 4.936e-06
| Phosphorus and compounds | 504 | 0.0033% | 2.8206e-08 | 0.0074125 | 1.0181e-07 | 8.1444e-05
| Lead and compounds | 7439-92-1 | 0.0025% | 2.1368e-08 | 0.0056155 | 7.7125e-08 | 6.17e-05
| Antimony and compounds | 7440-36-0 | 3.7e-05% | 3.1625e-10 | 8.3109e-05 | 1.1415e-09 | 9.1316e-07
| Selenium and compounds | 7782-49-2 | 1.9e-05% | 1.624e-10 | 4.2678e-05 | 5.8615e-10 | 4.6892e-07
| Thallium and compounds | 7440-28-0 | 4.39e-05% | 3.7522e-10 | 9.8608e-05 | 1.3543e-09 | 1.0835e-06
| Zinc and compounds | 7440-66-6 | 0.003% | 2.5642e-08 | 0.0067386 | 9.255e-08 | 7.404e-05
| Barium and compounds | 7440-39-3 | 0.02% | 1.7094e-07 | 0.044924 | 6.17e-07 | 0.0004936
| Phosphorus Pentoxide | 1314-56-3 | 0.008% | 6.8377e-08 | 0.01797 | 2.468e-07 | 0.00019744
| Silica, crystalline (respirable) | 7631-86-9 | 3.727% | 3.1851e-05 | 8.3705 | 0.00011496 | 0.09197
| Sulfur trioxide | 7446-11-9 | 0.0025% | 2.1368e-08 | 0.0056155 | 7.7125e-08 | 6.17e-05
| Vanadium pentoxide | 1314-62-1 | 0.0025% | 2.1368e-08 | 0.0056155 | 7.7125e-08 | 6.17e-05
1 | Uses maximum of ore source test results

## Baghouses
Baghouse Emission Calculations
Table 12. Baghouse Throughputs
| Emission Unit | Throughput (ton/year) (PTE) | Throughput (ton/day) (PTE) | Pollutant | Emission Factor 1 (lb/ton) | Actual Emissions (tpy) | PTE Emissions (tpy)
| Rotary Dryer Baghouse | 262800 | 800 | PM | 0.036 | 4.7304 | 5.256
| Main Baghouse | 262800 | 800 | PM | 0.02 | 2.628 | 2.92
| New Baghouse | 262800 | 800 | PM | 0.0087 | 1.1432 | 1.2702
| Total |  |  |  | PM | 8.5016 | 9.4462
1 | Emission factors are derived from the 2014 and 2018 stack tests performed at the facility, as well as DEQ estimates. Outlined in permit #19-0001 for the facility
| Table 13. TAC Emissions from Rotary Dryer Baghouse | [5 empty] | Table 14.TAC Emissions from Main Baghouse | [5 empty] | Table 15. TAC Emissions from New Baghouse
| Pollutant | CAS # | Weight Percent 1 | Emission Factor (lb/ton) | Emissions (lb/yr) |  | Pollutant | CAS # | Weight Percent 1 | Emission Factor (lb/ton) | Emissions (lb/yr) |  | Pollutant | CAS # | Weight Percent 1 | Emission Factor (lb/ton) | Emissions (lb/yr)
| Silver and compounds | 7440-22-4 | 2.5e-06% | 9e-10 | 0.00023652 |  | Silver and compounds | 7440-22-4 | 2.5e-06% | 5e-10 | 0.0001314 |  | Silver and compounds | 7440-22-4 | 2.5e-06% | 2.175e-10 | 5.7159e-05
| Aluminum and compounds | 7429-90-5 | 6.372% | 0.0022941 | 602.8895 |  | Aluminum and compounds | 7429-90-5 | 6.372% | 0.0012745 | 334.9386 |  | Aluminum and compounds | 7429-90-5 | 6.372% | 0.00055441 | 145.6983
| Arsenic and compounds | 7440-38-2 | 0.00026% | 9.36e-08 | 0.024598 |  | Arsenic and compounds | 7440-38-2 | 0.00026% | 5.2e-08 | 0.013666 |  | Arsenic and compounds | 7440-38-2 | 0.00026% | 2.262e-08 | 0.0059445
| Barium and compounds | 7440-39-3 | 0.028% | 1.008e-05 | 2.649 |  | Barium and compounds | 7440-39-3 | 0.028% | 5.6e-06 | 1.4717 |  | Barium and compounds | 7440-39-3 | 0.028% | 2.436e-06 | 0.64018
| Beryllium and compounds | 7440-41-7 | 0.000306% | 1.1016e-07 | 0.02895 |  | Beryllium and compounds | 7440-41-7 | 0.000306% | 6.12e-08 | 0.016083 |  | Beryllium and compounds | 7440-41-7 | 0.000306% | 2.6622e-08 | 0.0069963
| Cadmium and compounds | 7440-43-9 | 8e-06% | 2.88e-09 | 0.00075686 |  | Cadmium and compounds | 7440-43-9 | 8e-06% | 1.6e-09 | 0.00042048 |  | Cadmium and compounds | 7440-43-9 | 8e-06% | 6.96e-10 | 0.00018291
| Cobalt and compounds | 7440-48-4 | 1e-05% | 3.6e-09 | 0.00094608 |  | Cobalt and compounds | 7440-48-4 | 1e-05% | 2e-09 | 0.0005256 |  | Cobalt and compounds | 7440-48-4 | 1e-05% | 8.7e-10 | 0.00022864
| Copper and compounds | 7440-50-8 | 0.00052% | 1.872e-07 | 0.049196 |  | Copper and compounds | 7440-50-8 | 0.00052% | 1.04e-07 | 0.027331 |  | Copper and compounds | 7440-50-8 | 0.00052% | 4.524e-08 | 0.011889
| Chromium VI | 18540-29-9 | 0.0007966% | 2.8678e-07 | 0.075365 |  | Chromium VI | 18540-29-9 | 0.0007966% | 1.5932e-07 | 0.041869 |  | Chromium VI | 18540-29-9 | 0.0007966% | 6.9304e-08 | 0.018213
| Mercury and compounds | 7439-97-6 | 2e-06% | 7.2e-10 | 0.00018922 |  | Mercury and compounds | 7439-97-6 | 2e-06% | 4e-10 | 0.00010512 |  | Mercury and compounds | 7439-97-6 | 2e-06% | 1.74e-10 | 4.5727e-05
| Manganese and compounds | 7439-96-5 | 0.0503% | 1.8108e-05 | 4.7588 |  | Manganese and compounds | 7439-96-5 | 0.0503% | 1.006e-05 | 2.6438 |  | Manganese and compounds | 7439-96-5 | 0.0503% | 4.3761e-06 | 1.15
| Molybdenum Trioxide | 1313-27-5 | 0.0009296% | 3.3464e-07 | 0.087943 |  | Molybdenum Trioxide | 1313-27-5 | 0.0009296% | 1.8591e-07 | 0.048857 |  | Molybdenum Trioxide | 1313-27-5 | 0.0009296% | 8.0871e-08 | 0.021253
| Nickel and compounds | 7440-02-0 | 0.0002% | 7.2e-08 | 0.018922 |  | Nickel and compounds | 7440-02-0 | 0.0002% | 4e-08 | 0.010512 |  | Nickel and compounds | 7440-02-0 | 0.0002% | 1.74e-08 | 0.0045727
| Lead and compounds | 7439-92-1 | 0.0025% | 9e-07 | 0.23652 |  | Lead and compounds | 7439-92-1 | 0.0025% | 5e-07 | 0.1314 |  | Lead and compounds | 7439-92-1 | 0.0025% | 2.175e-07 | 0.057159
| Antimony and compounds | 7440-36-0 | 3.7e-05% | 1.332e-08 | 0.0035005 |  | Antimony and compounds | 7440-36-0 | 3.7e-05% | 7.4e-09 | 0.0019447 |  | Antimony and compounds | 7440-36-0 | 3.7e-05% | 3.219e-09 | 0.00084595
| Selenium and compounds | 7782-49-2 | 1.9e-05% | 6.84e-09 | 0.0017976 |  | Selenium and compounds | 7782-49-2 | 1.9e-05% | 3.8e-09 | 0.00099864 |  | Selenium and compounds | 7782-49-2 | 1.9e-05% | 1.653e-09 | 0.00043441
| Thallium and Compounds | 7440-28-0 | 4.39e-05% | 1.5804e-08 | 0.0041533 |  | Thallium and Compounds | 7440-28-0 | 4.39e-05% | 8.78e-09 | 0.0023074 |  | Thallium and Compounds | 7440-28-0 | 4.39e-05% | 3.8193e-09 | 0.0010037
| Zinc and compounds | 7440-66-6 | 0.003% | 1.08e-06 | 0.28382 |  | Zinc and compounds | 7440-66-6 | 0.003% | 6e-07 | 0.15768 |  | Zinc and compounds | 7440-66-6 | 0.003% | 2.61e-07 | 0.068591
| Barium and compounds | 7440-39-3 | 0.02% | 7.2e-06 | 1.8922 |  | Barium and compounds | 7440-39-3 | 0.02% | 4e-06 | 1.0512 |  | Barium and compounds | 7440-39-3 | 0.02% | 1.74e-06 | 0.45727
| Phosphorus and compounds | 504 | 0.0033% | 1.188e-06 | 0.31221 |  | Phosphorus and compounds | 504 | 0.0033% | 6.6e-07 | 0.17345 |  | Phosphorus and compounds | 504 | 0.0033% | 2.871e-07 | 0.07545
| Phosphorus Pentoxide | 1314-56-3 | 0.008% | 2.88e-06 | 0.75686 |  | Phosphorus Pentoxide | 1314-56-3 | 0.008% | 1.6e-06 | 0.42048 |  | Phosphorus Pentoxide | 1314-56-3 | 0.008% | 6.96e-07 | 0.18291
| Silica, crystalline (respirable) | 7631-86-9 | 3.727% | 0.0013415 | 352.5567 |  | Silica, crystalline (respirable) | 7631-86-9 | 3.727% | 0.0007453 | 195.8648 |  | Silica, crystalline (respirable) | 7631-86-9 | 3.727% | 0.00032421 | 85.2012
| Sulfur trioxide | 7446-11-9 | 0.0025% | 9e-07 | 0.23652 |  | Sulfur trioxide | 7446-11-9 | 0.0025% | 5e-07 | 0.1314 |  | Sulfur trioxide | 7446-11-9 | 0.0025% | 2.175e-07 | 0.057159
| Vanadium pentoxide | 1314-62-1 | 0.0025% | 9e-07 | 0.23652 |  | Vanadium pentoxide | 1314-62-1 | 0.0025% | 5e-07 | 0.1314 |  | Vanadium pentoxide | 1314-62-1 | 0.0025% | 2.175e-07 | 0.057159
1 | Uses maximum of ore source test results |  |  |  |  | 1 | Uses maximum of ore source test results |  |  |  |  | 1 | Uses maximum of ore source test results
Uncontrolled Baghouse Emission Calculations
Table 16. Uncontrolled Baghouse Throughputs
| Emission Unit | Emission Factor 1 (lb PM/ton) | Baghouse control 4 | Uncontrolled Emission Factor (lb PM/ton) | Mobile Backhaul Yield | Default Building control efficiency2 | Uncontrolled emissions from building ( PM lb/ton) | Emissions (tpy | Emissions (lb/day)
| Rotary Dryer Baghouse | 0.036 | 99% | 3.6 | 15.62% | 100% | 0 | 0 | 0
| Main Baghouse | 0.02 | 99% | 2 | 15.62% | 90% | 0.03125 | 4.1062 | 25
| New Baghouse | 0.0087 | 99% | 0.87 | 15.62% | 90% | 0.013594 | 1.7862 | 10.875
1 | Emission factors are derived from the 2014 and 2018 stack tests performed at the facility, as well as DEQ estimates. Outlined in permit #19-0001 for the facility
2 | Building control efficiency from EI Letter discussion summary from Heather Kuoppamaki with DEQ. Dryer is assumed at 100% as there are no handling activities of ore within dryer that could produce emissions.
3 | Backhaul yield is the ratio of material that goes to the baghouses and the backhaul pile, to what is processed at the site. This material is considered the potentially airborne material created during perlite processing.
4 | Baghouse control efficiency from EPA Air Pollution Control Technology Fact Sheet for Fabric Filter Cartridge Collector Type.
| Table 17.TAC Uncontrolled Emissions from Main Baghouse | [5 empty] | Table 18. TAC Uncontrolled Emissions from New Baghouse
| Pollutant | CAS # | Weight Percent 1 | Emission Factor (lb/ton) | Emissions (lb/yr) |  | Pollutant | CAS # | Weight Percent 1 | Emission Factor (lb/ton) | Emissions (lb/yr)
| Silver and compounds | 7440-22-4 | 2.5e-06% | 7.8125e-10 | 0.00020531 |  | Silver and compounds | 7440-22-4 | 2.5e-06% | 3.3984e-10 | 8.9311e-05
| Aluminum and compounds | 7429-90-5 | 6.372% | 0.0019914 | 523.3416 |  | Aluminum and compounds | 7429-90-5 | 6.372% | 0.00086626 | 227.6536
| Arsenic and compounds | 7440-38-2 | 0.00026% | 8.125e-08 | 0.021352 |  | Arsenic and compounds | 7440-38-2 | 0.00026% | 3.5344e-08 | 0.0092883
| Barium and compounds | 7440-39-3 | 0.028% | 8.75e-06 | 2.2995 |  | Barium and compounds | 7440-39-3 | 0.028% | 3.8062e-06 | 1.0003
| Beryllium and compounds | 7440-41-7 | 0.000306% | 9.5625e-08 | 0.02513 |  | Beryllium and compounds | 7440-41-7 | 0.000306% | 4.1597e-08 | 0.010932
| Cadmium and compounds | 7440-43-9 | 8e-06% | 2.5e-09 | 0.000657 |  | Cadmium and compounds | 7440-43-9 | 8e-06% | 1.0875e-09 | 0.00028579
| Cobalt and compounds | 7440-48-4 | 1e-05% | 3.125e-09 | 0.00082125 |  | Cobalt and compounds | 7440-48-4 | 1e-05% | 1.3594e-09 | 0.00035724
| Copper and compounds | 7440-50-8 | 0.00052% | 1.625e-07 | 0.042705 |  | Copper and compounds | 7440-50-8 | 0.00052% | 7.0687e-08 | 0.018577
| Chromium VI | 18540-29-9 | 0.0007966% | 2.4894e-07 | 0.065421 |  | Chromium VI | 18540-29-9 | 0.0007966% | 1.0829e-07 | 0.028458
| Mercury and compounds | 7439-97-6 | 2e-06% | 6.25e-10 | 0.00016425 |  | Mercury and compounds | 7439-97-6 | 2e-06% | 2.7187e-10 | 7.1449e-05
| Manganese and compounds | 7439-96-5 | 0.0503% | 1.5719e-05 | 4.1309 |  | Manganese and compounds | 7439-96-5 | 0.0503% | 6.8377e-06 | 1.7969
| Molybdenum Trioxide | 1313-27-5 | 0.0009296% | 2.9049e-07 | 0.076339 |  | Molybdenum Trioxide | 1313-27-5 | 0.0009296% | 1.2636e-07 | 0.033208
| Nickel and compounds | 7440-02-0 | 0.0002% | 6.25e-08 | 0.016425 |  | Nickel and compounds | 7440-02-0 | 0.0002% | 2.7187e-08 | 0.0071449
| Lead and compounds | 7439-92-1 | 0.0025% | 7.8125e-07 | 0.20531 |  | Lead and compounds | 7439-92-1 | 0.0025% | 3.3984e-07 | 0.089311
| Antimony and compounds | 7440-36-0 | 3.7e-05% | 1.1562e-08 | 0.0030386 |  | Antimony and compounds | 7440-36-0 | 3.7e-05% | 5.0297e-09 | 0.0013218
| Selenium and compounds | 7782-49-2 | 1.9e-05% | 5.9375e-09 | 0.0015604 |  | Selenium and compounds | 7782-49-2 | 1.9e-05% | 2.5828e-09 | 0.00067876
| Thallium and Compounds | 7440-28-0 | 4.39e-05% | 1.3719e-08 | 0.0036053 |  | Thallium and Compounds | 7440-28-0 | 4.39e-05% | 5.9677e-09 | 0.0015683
| Zinc and compounds | 7440-66-6 | 0.003% | 9.375e-07 | 0.24637 |  | Zinc and compounds | 7440-66-6 | 0.003% | 4.0781e-07 | 0.10717
| Barium and compounds | 7440-39-3 | 0.02% | 6.25e-06 | 1.6425 |  | Barium and compounds | 7440-39-3 | 0.02% | 2.7187e-06 | 0.71449
| Phosphorus and compounds | 504 | 0.0033% | 1.0312e-06 | 0.27101 |  | Phosphorus and compounds | 504 | 0.0033% | 4.4859e-07 | 0.11789
| Phosphorus Pentoxide | 1314-56-3 | 0.008% | 2.5e-06 | 0.657 |  | Phosphorus Pentoxide | 1314-56-3 | 0.008% | 1.0875e-06 | 0.28579
| Silica, crystalline (respirable) | 7631-86-9 | 3.727% | 0.0011645 | 306.0388 |  | Silica, crystalline (respirable) | 7631-86-9 | 3.727% | 0.00050657 | 133.1269
| Sulfur trioxide | 7446-11-9 | 0.0025% | 7.8125e-07 | 0.20531 |  | Sulfur trioxide | 7446-11-9 | 0.0025% | 3.3984e-07 | 0.089311
| Vanadium pentoxide | 1314-62-1 | 0.0025% | 7.8125e-07 | 0.20531 |  | Vanadium pentoxide | 1314-62-1 | 0.0025% | 3.3984e-07 | 0.089311
1 | Uses maximum of ore source test results |  |  |  |  | 1 | Uses maximum of ore source test results

## Dryer
Rotary Dryer Emission Calculations
Table 19. Used Oil Test Data
| TACs associated with Used oil? | Test results | Detection limit | units | Emission Factor¹ | Units
| Arsenic | <1 | 1 | ppm | 0.00394 | lbs / Mgal
| Cadmium | <0.1 | 0.1 | ppm | 0.000394 | lbs / Mgal
| Chromium | <4 | 4 | ppm | 0.01576 | lbs / Mgal
| Lead | 14.3 | 1 | ppm | 0.11268 | lbs lead/Mgal oil
| Total PCBs | <1 | 1 | ppm | 0.00394 | lbs / Mgal
1 | If emissions are below detection limit from a test, half the detection limit is used.
| 1 gallon of oil is equal to | 7.88 | lbs | Obtained from AP-42 Appendix A "Weights of Selected Substances"
Table 20. TAC Emission factors for Used Oil Combustion in the Rotary Dryer
| Pollutant1 | CAS # | Emission Factor2 (lb/Mgal) | EF Notes
| 1,1,1-Trichloroethane (methyl chloroform) | 71-55-6 | 0.000236 | CAO Re-Refined Used Oil Combustion EF Basis
| Acenaphthene | 83-32-9 | 2.11e-05 | CAO Re-Refined Used Oil Combustion EF Basis
| Acenaphthylene | 208-96-8 | 2.53e-07 | CAO Re-Refined Used Oil Combustion EF Basis
| Anthracene | 120-12-7 | 1.22e-06 | CAO Re-Refined Used Oil Combustion EF Basis
| Antimony and compounds | 7440-36-0 | 0.00525 | CAO Re-Refined Used Oil Combustion EF Basis
| Arsenic and compounds | 7440-38-2 | 0.00394 | Source Testing
| Barium and compounds | 7440-39-3 | 0.00257 | CAO Re-Refined Used Oil Combustion EF Basis
| Benz[a]anthracene | 56-55-3 | 4.01e-06 | CAO Re-Refined Used Oil Combustion EF Basis
| Benzene | 71-43-2 | 0.000214 | CAO Re-Refined Used Oil Combustion EF Basis
| Benzo[b]fluoranthene | 205-99-2 | 1.48e-06 | CAO Re-Refined Used Oil Combustion EF Basis
| Benzo[g,h,i]perylene | 191-24-2 | 2.26e-06 | CAO Re-Refined Used Oil Combustion EF Basis
| Beryllium and compounds | 7440-41-7 | 2.78e-05 | CAO Re-Refined Used Oil Combustion EF Basis
| Cadmium and compounds | 7440-43-9 | 0.000394 | Source testing
| Chromium VI, chromate and dichromate particulate | 18540-29-9 | 0.000248 | CAO Re-Refined Used Oil Combustion EF Basis
| Chrysene | 218-01-9 | 2.38e-06 | CAO Re-Refined Used Oil Combustion EF Basis
| Cobalt and compounds | 7440-48-4 | 0.00602 | CAO Re-Refined Used Oil Combustion EF Basis
| Copper and compounds | 7440-50-8 | 0.00176 | CAO Re-Refined Used Oil Combustion EF Basis
| Dibenz[a,h]anthracene | 53-70-3 | 1.67e-06 | CAO Re-Refined Used Oil Combustion EF Basis
| Ethyl benzene | 100-41-4 | 6.36e-05 | CAO Re-Refined Used Oil Combustion EF Basis
| Fluoranthene | 206-44-0 | 4.84e-06 | CAO Re-Refined Used Oil Combustion EF Basis
| Fluorene | 86-73-7 | 4.47e-06 | CAO Re-Refined Used Oil Combustion EF Basis
| Fluorides | 239 | 0.0373 | CAO Re-Refined Used Oil Combustion EF Basis
| Formaldehyde | 50-00-0 | 0.033 | CAO Re-Refined Used Oil Combustion EF Basis
| Indeno[1,2,3-cd]pyrene | 193-39-5 | 2.14e-06 | CAO Re-Refined Used Oil Combustion EF Basis
| Lead and compounds | 7439-92-1 | 0.11268 | Source Testing
| Manganese and compounds | 7439-96-5 | 0.003 | CAO Re-Refined Used Oil Combustion EF Basis
| Mercury and compounds | 7439-97-6 | 0.000113 | CAO Re-Refined Used Oil Combustion EF Basis
| Molybdenum Trioxide | 1313-27-5 | 0.0011805 | CAO Re-Refined Used Oil Combustion EF Basis
| Naphthalene | 91-20-3 | 0.00113 | CAO Re-Refined Used Oil Combustion EF Basis
| Nickel and compounds | 7440-02-0 | 0.0845 | CAO Re-Refined Used Oil Combustion EF Basis
| Octachlorodibenzo-p-dioxin (OCDD) | 3268-87-9 | 3.1e-09 | CAO Re-Refined Used Oil Combustion EF Basis
| Xylene (mixture), including m-xylene, o-xylene, p-xylene | 1330-20-7 | 0.000109 | CAO Re-Refined Used Oil Combustion EF Basis
| Polychlorinated biphenyls (PCBs) | 1336-36-3 | 0.00394 | Source Testing
| Phenanthrene | 85-01-8 | 1.05e-05 | CAO Re-Refined Used Oil Combustion EF Basis
| Phosphorus and compounds | 504 | 0.00946 | CAO Re-Refined Used Oil Combustion EF Basis
| Pyrene | 129-00-0 | 4.25e-06 | CAO Re-Refined Used Oil Combustion EF Basis
| Selenium and compounds | 7782-49-2 | 0.000683 | CAO Re-Refined Used Oil Combustion EF Basis
| Toluene | 108-88-3 | 0.0062 | CAO Re-Refined Used Oil Combustion EF Basis
| Vanadium (fume or dust) | 7440-62-2 | 0.0318 | CAO Re-Refined Used Oil Combustion EF Basis
| Zinc and compounds | 7440-66-6 | 0.0291 | CAO Re-Refined Used Oil Combustion EF Basis
1 | Emissions for o-Xylene included as "Xylene (mixture), including m-xylene, o-xylene, p-xylene" (CASRN 1330-20-7) to account for possible toxic emissions associated with o-Xylene as the Xylene (mixture) has an RBC value assigned to it
2 | Emission factors obtained from CAO Re-Refined Used Oil Combustion EF Basis 2025 provided by DEQ in August 2025, as well as source testing conducted on the used oil at the facility

## Stockpiles
Stockpile Emission Calculations
Table 21. Stockpile Throughputs
| Emission Unit | Material Handling Throughput 1 (tons/yr) | Material Handling throughput, Max Day (tons/day)
| Active Raw Ore and Active Fill Stockpile | 152104.043 | 2249.858
| Inactive Raw Ore and Inactive Fill Stockpile | 17584.671 | 1382.446
1 | Material handling throughput is equal to the amount of raw ore hauled into the site throughout the year and was provided by Imerys, and scaled up by 30% for conservancy
Table 22. Material Handling Operational Data
| Parameter/Type | Value | Units | Reference
Moisture Content by Material Stage
| Active Raw Ore | 4 | % | AP-42 Chapter 30 Section 11
| Inactive Raw Ore | 4 | % | AP-42 Chapter 30 Section 11
Material Handling Particle Size Multiplier
| PM Particle Size Multiplier | 0.74 | unitless | AP-42 Section 13.2.4 (11/06)
| PM10 Particle Size Multiplier | 0.35 | unitless | AP-42 Section 13.2.4 (11/06)
| PM2.5 Particle Size Multiplier | 0.053 | unitless | AP-42 Section 13.2.4 (11/06)
Wind Erosion Particle Size Multiplier
| PM Particle Size Multiplier | 1 | unitless | AP-42 Section 13.2.5 (11/06)
| PM10 Particle Size Multiplier | 0.5 | unitless | AP-42 Section 13.2.5 (11/06)
| PM2.5 Particle Size Multiplier | 0.075 | unitless | AP-42 Section 13.2.5 (11/06)
Other Operational Parameters
| Wind Speed | 8.5675 | mph | Mean wind speed from Aermet Data
| Worst Case Wind Speed | 22.9957 | mph | Max daily wind speed from Aermet Data
| Percent of Time Where Wind Speed > 12 mph (yearly) | 20.49 | % | Based on Aermet Data
| Percent of Time Where Wind Speed > 12 mph (daily) | 100 | % | Based on Aermet Data
Table 23. Material Handling PM Emission Factors and Emissions
| Material | Throughput (tpy) or (tpd) for daily | Emission Factor1 (lb/ton) | Daily Emissions (lb/day) | Annual Emissions (tpy) | Fugitive dust control²
|  |  | PM10 | PM10 | PM10 | PM10
| Active Raw Ore | 152104.043 | 0.00085472 | 0.35618 | 0.065003 | 90%
| Inactive Raw Ore | 17584.671 | 0.00085472 | 0.041178 | 0.007515 | 90%
| Active Raw Ore - Worst Case Day Emissions | 2249.858 | 0.003085 | 6.9408 | -- | 90%
| Inactive Raw Ore - Worst Case Day Emissions | 1382.446 | 0.003085 | 4.2649 | -- | 90%
1 | Emissions factors calculated per Equation 1 of AP-42 Section 13.2.4
² | Control Efficiency from WRAP Fugitive Dust Handbook, Table 9-4 (09, 2006)
Table 24. Stockpile Surface Area Calculations
|  | Stockpile Height (m) | Top Ellipse Length (m) | Top Ellipse Width (m) | Top Ellipse Perimeter (m) 5 | Bottom Ellipse Length (m) | Bottom Ellipse Width (m) | Bottom Ellipse Perimeter (m) 5 | Slant height (m) 4 | Surface Area of Top Ellipse (m2) 3 | Surface Area of Pile Sides (m2) 2 | Total Surface Area (m2) | Total Surface Area (acre)⁶
| Active Raw Ore | 3.048 | 50.44 | 17.31 | 225.763 | 76.2 | 28.39 | 345.9741 | 13.2357 | 685.744 | 3783.6806 | 4469.4247 | 1.1044
| Inactive Raw Ore | 3.81 | 42.89 | 18.48 | 200.502 | 91.44 | 30.48 | 407.3481 | 24.5722 | 622.5122 | 7468.0993 | 8090.6115 | 1.9993
1 | Surface area calculations assume a elliptical cone frustum shape with the bottom ellipse not included in surface area calculations as it is against the ground and not exposed to wind.
2 | Surface area of the slanted sides of pile is approximated using the following formula A=((P1+P2)/2)*s where P1= perimeter of top ellipse, P2 = perimeter of bottom ellipse, and s = slant height
3 | Surface area of top ellipse is calculated using the following formula: A=π(L2/2)*(W2/2) where L2 = length of top ellipse and W2 = width of top ellipse |  |  |  |  | 10
4 | Slant height is calculated using the following formula: s = sqrt(h2 + ((L1/2)-(L2/2))2) where L1 = length of the bottom ellipse, L2 = length of the top ellipse, and h = stockpile height |  |  |  |  | 12.5
5 | Perimeters of both the top and bottom ellipse are estimated using Ramanujan’s approximation where: P=π(3*(a+b)−√((3a+b)(a+3b)))
⁶ | 4046.78 m2 per acre
7 | largest reference
Table 25. Wind Erosion Operational Data
| Material | Wind Erosion Throughput1 (acres) | Emission Factor2,3 ,4,5 (lb/day/acre) | Emission Factor6 (lb/day/acre) | Daily Emissions (lb/day) | Annual Emissions (lbs/year) | Fugitive dust control⁷
|  |  | TSP | PM10 | PM10 | PM10 | PM10
| Active Raw Ore | 1.1044 | 18.0308 | 9.0154 | 9.957 | 3634.2951 | 90%
| Inactive Raw Ore | 1.9993 | 18.0308 | 9.0154 | 18.0242 | 6578.849 | 90%
| Active Raw Ore - Worst Case | 1.1044 | 117.3522 | 58.6761 | 64.8042 | -- | 90%
| Inactive Raw Ore - Worst Case | 1.9993 | 117.3522 | 58.6761 | 117.3095 | -- | 90%
1 | The Active and Inactive raw ore piles were measured using google earth for a more accurate estimate of product use in this equation, measurements are shown below
2 | Total suspended particle emission factor derived from equation 4-9 outlined in EPA article "Control of Open Fugitive Dust Sources"
3 | The number of days with precipitation above 0.25 mm per year is assumed to be 0, as advised by Oregon DEQ for daily precipitation amounts.
4 | The silt content for perlite ore was derived from unpaved emission factors for mining haul roads |  | 10
5 | The number of days with precipitation above 0.25 mm per year for daily amounts is |  | 91.3 | According to NOAA National Centers for Environmental Information 1981-2010 Climate Normals data for station LAKEVIEW 2 NNW, OR, US
6 | From AP-42 chapter 13.2.5
7 | Control Efficiency from WRAP Fugitive Dust Handbook, Table 9-4 (09, 2006)
| Table 26. Active Raw Ore and Active Fill Stockpile MH Emissions | [7 empty] | Table 27. Inactive Raw Ore and Inactive Fill Stockpile MH Emissions
| Pollutant | CAS # | Weight Percent 1 | Annual Emission Factor (lb/ton) | Emissions (lb/yr) | Worst-case Daily Emission Factor (lb/ton) | Daily Emissions (lb/day) |  | Pollutant | CAS # | Weight Percent 1 | Emission Factor (lb/ton) | Emissions (lb/yr) | Worst-case Daily Emission Factor (lb/ton) | Daily Emissions (lb/day)
| Silver and compounds | 7440-22-4 | 2.5e-06% | 2.1368e-12 | 3.2502e-07 | 7.7125e-12 | 1.7352e-08 |  | Silver and compounds | 7440-22-4 | 2.5e-06% | 2.1368e-12 | 3.7575e-08 | 7.7125e-12 | 1.0662e-08
| Aluminum and compounds | 7429-90-5 | 6.245% | 5.3374e-06 | 0.81184 | 1.9265e-05 | 0.043343 |  | Aluminum and compounds | 7429-90-5 | 6.372% | 5.4467e-06 | 0.095778 | 1.9659e-05 | 0.027178
| Arsenic and compounds | 7440-38-2 | 0.00026% | 2.2223e-10 | 3.3802e-05 | 8.021e-10 | 1.8046e-06 |  | Arsenic and compounds | 7440-38-2 | 0.00026% | 2.2223e-10 | 3.9078e-06 | 8.021e-10 | 1.1089e-06
| Barium and compounds | 7440-39-3 | 0.0278% | 2.3761e-08 | 0.0036142 | 8.5763e-08 | 0.00019295 |  | Barium and compounds | 7440-39-3 | 0.028% | 2.3932e-08 | 0.00042084 | 8.638e-08 | 0.00011942
| Beryllium and compounds | 7440-41-7 | 0.000303% | 2.5898e-10 | 3.9392e-05 | 9.3476e-10 | 2.1031e-06 |  | Beryllium and compounds | 7440-41-7 | 0.000306% | 2.6154e-10 | 4.5992e-06 | 9.4401e-10 | 1.305e-06
| Cadmium and compounds | 7440-43-9 | 8e-06% | 6.8377e-12 | 1.04e-06 | 2.468e-11 | 5.5527e-08 |  | Cadmium and compounds | 7440-43-9 | 8e-06% | 6.8377e-12 | 1.2024e-07 | 2.468e-11 | 3.4119e-08
| Cobalt and compounds | 7440-48-4 | 1e-05% | 8.5472e-12 | 1.3001e-06 | 3.085e-11 | 6.9408e-08 |  | Cobalt and compounds | 7440-48-4 | 1e-05% | 8.5472e-12 | 1.503e-07 | 3.085e-11 | 4.2649e-08
| Copper and compounds | 7440-50-8 | 0.00052% | 4.4445e-10 | 6.7603e-05 | 1.6042e-09 | 3.6092e-06 |  | Copper and compounds | 7440-50-8 | 0.00052% | 4.4445e-10 | 7.8156e-06 | 1.6042e-09 | 2.2177e-06
| Chromium VI | 18540-29-9 | 0.0007966% | 6.8087e-10 | 0.00010356 | 2.4575e-09 | 5.5291e-06 |  | Chromium VI | 18540-29-9 | 0.0007966% | 6.8087e-10 | 1.1973e-05 | 2.4575e-09 | 3.3974e-06
| Mercury and compounds | 7439-97-6 | 2e-06% | 1.7094e-12 | 2.6001e-07 | 6.17e-12 | 1.3882e-08 |  | Mercury and compounds | 7439-97-6 | 2e-06% | 1.7094e-12 | 3.006e-08 | 6.17e-12 | 8.5297e-09
| Manganese and compounds | 7439-96-5 | 0.0503% | 4.2992e-08 | 0.0065393 | 1.5518e-07 | 0.00034912 |  | Manganese and compounds | 7439-96-5 | 0.0503% | 4.2992e-08 | 0.00075601 | 1.5518e-07 | 0.00021452
| Molybdenum Trioxide | 1313-27-5 | 0.0009296% | 7.9451e-10 | 0.00012085 | 2.8677e-09 | 6.4519e-06 |  | Molybdenum Trioxide | 7439-98-7 | 0.0009296% | 7.9451e-10 | 1.3971e-05 | 2.8677e-09 | 3.9644e-06
| Nickel and compounds | 7440-02-0 | 0.0002% | 1.7094e-10 | 2.6001e-05 | 6.17e-10 | 1.3882e-06 |  | Nickel and compounds | 7440-02-0 | 0.0002% | 1.7094e-10 | 3.006e-06 | 6.17e-10 | 8.5297e-07
| Lead and compounds | 7439-92-1 | 0.0025% | 2.1368e-09 | 0.00032502 | 7.7125e-09 | 1.7352e-05 |  | Lead and compounds | 7439-92-1 | 0.0025% | 2.1368e-09 | 3.7575e-05 | 7.7125e-09 | 1.0662e-05
| Antimony and compounds | 7440-36-0 | 3.7e-05% | 3.1625e-11 | 4.8102e-06 | 1.1415e-10 | 2.5681e-07 |  | Antimony and compounds | 7440-36-0 | 3.7e-05% | 3.1625e-11 | 5.5611e-07 | 1.1415e-10 | 1.578e-07
| Selenium and compounds | 7782-49-2 | 1.9e-05% | 1.624e-11 | 2.4701e-06 | 5.8615e-11 | 1.3188e-07 |  | Selenium and compounds | 7782-49-2 | 1.9e-05% | 1.624e-11 | 2.8557e-07 | 5.8615e-11 | 8.1032e-08
| Thallium and Compounds | 7440-28-0 | 4.39e-05% | 3.7522e-11 | 5.7073e-06 | 1.3543e-10 | 3.047e-07 |  | Thallium and Compounds | 7440-28-0 | 4.39e-05% | 3.7522e-11 | 6.5981e-07 | 1.3543e-10 | 1.8723e-07
| Zinc and compounds | 7440-66-6 | 0.0029% | 2.4787e-09 | 0.00037702 | 8.9465e-09 | 2.0128e-05 |  | Zinc and compounds | 7440-66-6 | 0.003% | 2.5642e-09 | 4.509e-05 | 9.255e-09 | 1.2795e-05
| Barium and compounds | 7440-39-3 | 0.02% | 1.7094e-08 | 0.0026001 | 6.17e-08 | 0.00013882 |  | Barium and compounds | 7440-39-3 | 0.02% | 1.7094e-08 | 0.0003006 | 6.17e-08 | 8.5297e-05
| Phosphorus and compounds | 504 | 0.0033% | 2.8206e-09 | 0.00042902 | 1.0181e-08 | 2.2905e-05 |  | Phosphorus and compounds | 504 | 0.0033% | 2.8206e-09 | 4.9599e-05 | 1.0181e-08 | 1.4074e-05
| Phosphorus Pentoxide | 1314-56-3 | 0.008% | 6.8377e-09 | 0.00104 | 2.468e-08 | 5.5527e-05 |  | Phosphorus Pentoxide | 1314-56-3 | 0.008% | 6.8377e-09 | 0.00012024 | 2.468e-08 | 3.4119e-05
| Silica, crystalline (respirable) | 7631-86-9 | 3.727% | 3.1851e-06 | 0.48447 | 1.1496e-05 | 0.025865 |  | Silica, crystalline (respirable) | 7631-86-9 | 3.727% | 3.1851e-06 | 0.056009 | 1.1496e-05 | 0.015893
| Sulfur trioxide | 7446-11-9 | 0.0025% | 2.1368e-09 | 0.00032502 | 7.7125e-09 | 1.7352e-05 |  | Sulfur trioxide | 7446-11-9 | 0.0025% | 2.1368e-09 | 3.7575e-05 | 7.7125e-09 | 1.0662e-05
| Vanadium pentoxide | 1314-62-1 | 0.0025% | 2.1368e-09 | 0.00032502 | 7.7125e-09 | 1.7352e-05 |  | Vanadium pentoxide | 1314-62-1 | 0.0025% | 2.1368e-09 | 3.7575e-05 | 7.7125e-09 | 1.0662e-05
1 | Uses Raw Ore source test results | [6 empty] | 1 | Uses maximum of ore source test results
| Table 28. Active Raw Ore and Active Fill Stockpile Wind Erosion Emissions | [7 empty] | Table 29. Inactive Raw Ore and Inactive Fill Stockpile Wind erosion Emissions
| Pollutant | CAS # | Weight Percent 1 | Annual Emission Factor (lb/acre/year) | Emissions (lb/yr) | Worst-case Daily Emission Factor (lb/acre/day) | Daily Emissions (lb/day) |  | Pollutant | CAS # | Weight Percent 1 | Annual Emission Factor (lb/acre/year) | Emissions (lb/yr) | Worst-case Daily Emission Factor (lb/acre/day) | Daily Emissions (lb/day)
| Silver and compounds | 7440-22-4 | 2.5e-06% | 1.6453e-05 | 1.8171e-05 | 2.9338e-07 | 3.2402e-07 |  | Silver and compounds | 7440-22-4 | 2.5e-06% | 1.6453e-05 | 3.2894e-06 | 2.9338e-07 | 5.8655e-07
| Aluminum and compounds | 7429-90-5 | 6.245% | 41.0973 | 45.3894 | 0.73282 | 0.80935 |  | Aluminum and compounds | 7429-90-5 | 6.372% | 41.939 | 83.8474 | 0.74783 | 1.4951
| Arsenic and compounds | 7440-38-2 | 0.00026% | 0.0017111 | 0.0018898 | 3.0512e-05 | 3.3698e-05 |  | Arsenic and compounds | 7440-38-2 | 0.00026% | 0.0017111 | 0.003421 | 3.0512e-05 | 6.1001e-05
| Barium and compounds | 7440-39-3 | 0.0278% | 0.18296 | 0.20207 | 0.0032624 | 0.0036031 |  | Barium and compounds | 7440-39-3 | 0.028% | 0.18427 | 0.36842 | 0.0032859 | 0.0065693
| Beryllium and compounds | 7440-41-7 | 0.000303% | 0.0019941 | 0.0022024 | 3.5558e-05 | 3.9271e-05 |  | Beryllium and compounds | 7440-41-7 | 0.000306% | 0.0020139 | 0.0040263 | 3.591e-05 | 7.1793e-05
| Cadmium and compounds | 7440-43-9 | 8e-06% | 5.265e-05 | 5.8149e-05 | 9.3882e-07 | 1.0369e-06 |  | Cadmium and compounds | 7440-43-9 | 8e-06% | 5.265e-05 | 0.00010526 | 9.3882e-07 | 1.877e-06
| Cobalt and compounds | 7440-48-4 | 1e-05% | 6.5812e-05 | 7.2686e-05 | 1.1735e-06 | 1.2961e-06 |  | Cobalt and compounds | 7440-48-4 | 1e-05% | 6.5812e-05 | 0.00013158 | 1.1735e-06 | 2.3462e-06
| Copper and compounds | 7440-50-8 | 0.00052% | 0.0034222 | 0.0037797 | 6.1023e-05 | 6.7396e-05 |  | Copper and compounds | 7440-50-8 | 0.00052% | 0.0034222 | 0.006842 | 6.1023e-05 | 0.000122
| Chromium VI | 18540-29-9 | 0.0007966% | 0.0052426 | 0.0057902 | 9.3483e-05 | 0.00010325 |  | Chromium VI | 18540-29-9 | 0.0007966% | 0.0052426 | 0.010481 | 9.3483e-05 | 0.0001869
| Mercury and compounds | 7439-97-6 | 2e-06% | 1.3162e-05 | 1.4537e-05 | 2.347e-07 | 2.5922e-07 |  | Mercury and compounds | 7439-97-6 | 2e-06% | 1.3162e-05 | 2.6315e-05 | 2.347e-07 | 4.6924e-07
| Manganese and compounds | 7439-96-5 | 0.0503% | 0.33104 | 0.36561 | 0.0059028 | 0.0065193 |  | Manganese and compounds | 7439-96-5 | 0.0503% | 0.33104 | 0.66183 | 0.0059028 | 0.011801
| Molybdenum Trioxide | 1313-27-5 | 0.0009296% | 0.0061176 | 0.0067565 | 0.00010909 | 0.00012048 |  | Molybdenum Trioxide | 7439-98-7 | 0.0009296% | 0.0061176 | 0.012231 | 0.00010909 | 0.00021809
| Nickel and compounds | 7440-02-0 | 0.0002% | 0.0013162 | 0.0014537 | 2.347e-05 | 2.5922e-05 |  | Nickel and compounds | 7440-02-0 | 0.0002% | 0.0013162 | 0.0026315 | 2.347e-05 | 4.6924e-05
| Lead and compounds | 7439-92-1 | 0.0025% | 0.016453 | 0.018171 | 0.00029338 | 0.00032402 |  | Lead and compounds | 7439-92-1 | 0.0025% | 0.016453 | 0.032894 | 0.00029338 | 0.00058655
| Antimony and compounds | 7440-36-0 | 3.7e-05% | 0.00024351 | 0.00026894 | 4.342e-06 | 4.7955e-06 |  | Antimony and compounds | 7440-36-0 | 3.7e-05% | 0.00024351 | 0.00048683 | 4.342e-06 | 8.6809e-06
| Selenium and compounds | 7782-49-2 | 1.9e-05% | 0.00012504 | 0.0001381 | 2.2297e-06 | 2.4626e-06 |  | Selenium and compounds | 7782-49-2 | 1.9e-05% | 0.00012504 | 0.00025 | 2.2297e-06 | 4.4578e-06
| Thallium and Compounds | 7440-28-0 | 4.39e-05% | 0.00028892 | 0.00031909 | 5.1518e-06 | 5.6898e-06 |  | Thallium and Compounds | 7440-28-0 | 4.39e-05% | 0.00028892 | 0.00057762 | 5.1518e-06 | 1.03e-05
| Zinc and compounds | 7440-66-6 | 0.0029% | 0.019086 | 0.021079 | 0.00034032 | 0.00037586 |  | Zinc and compounds | 7440-66-6 | 0.003% | 0.019744 | 0.039473 | 0.00035206 | 0.00070386
| Barium and compounds | 7440-39-3 | 0.02% | 0.13162 | 0.14537 | 0.002347 | 0.0025922 |  | Barium and compounds | 7440-39-3 | 0.02% | 0.13162 | 0.26315 | 0.002347 | 0.0046924
| Phosphorus and compounds | 504 | 0.0033% | 0.021718 | 0.023986 | 0.00038726 | 0.00042771 |  | Phosphorus and compounds | 504 | 0.0033% | 0.021718 | 0.04342 | 0.00038726 | 0.00077424
| Phosphorus Pentoxide | 1314-56-3 | 0.008% | 0.05265 | 0.058149 | 0.00093882 | 0.0010369 |  | Phosphorus Pentoxide | 1314-56-3 | 0.008% | 0.05265 | 0.10526 | 0.00093882 | 0.001877
| Silica, crystalline (respirable) | 7631-86-9 | 3.727% | 24.525 | 27.0864 | 0.43731 | 0.48299 |  | Silica, crystalline (respirable) | 7631-86-9 | 3.727% | 24.525 | 49.0322 | 0.43731 | 0.87431
| Sulfur trioxide | 7446-11-9 | 0.0025% | 0.016453 | 0.018171 | 0.00029338 | 0.00032402 |  | Sulfur trioxide | 7446-11-9 | 0.0025% | 0.016453 | 0.032894 | 0.00029338 | 0.00058655
| Vanadium pentoxide | 1314-62-1 | 0.0025% | 0.016453 | 0.018171 | 0.00029338 | 0.00032402 |  | Vanadium pentoxide | 1314-62-1 | 0.0025% | 0.016453 | 0.032894 | 0.00029338 | 0.00058655
1 | Uses Raw Ore source test results | [7 empty] | 1 | Uses maximum of ore source test results
| Inactive Raw Ore - Top Ellipse Length |  | Inactive Raw Ore - Top Ellipse Width |  |  | Inactive Raw Ore - Bottom Ellipse Length |  |  | Inactive Raw Ore - Bottom Ellipse Width
Inactive Raw Ore - Top Ellipse Width
| Active Raw Ore - Top Ellipse Length |  | Active Raw Ore - Top Ellipse Width |  |  | Active Raw Ore - Bottom Ellipse Length |  |  | Active Raw Ore - Bottom Ellipse Width

## Crusher
Crusher Emission Calculations
Table 30. Crusher Operation Data
| Parameter | Value | Units | Reference
| PM Emission Factor for Tertiary Crushing (controlled) 1,2 | 0.0012 | lb/ton | AP-42 Section 11.19.2 Table 11.19.2-2 (8/04)
| PM10 Emission Factor for Tertiary Crushing (controlled) 1,2 | 0.00054 | lb/ton | AP-42 Section 11.19.2 Table 11.19.2-2 (8/04)
| PM2.5 Emission Factor for Tertiary Crushing (controlled)1,2 | 0.0001 | lb/ton | AP-42 Section 11.19.2 Table 11.19.2-2 (8/04)
| Daily Production Throughput | 800 | tons/day | Lakeview, OR Simple Air Contaminant Discharge Permit Renewal Application 19-0001-SI-01 2024
| Yearly Production Throughput | 262800 | tons/year | Lakeview, OR Simple Air Contaminant Discharge Permit Renewal Application 19-0001-SI-01 2024
1 | Per footnote n. of Table 11.19.2-2: No data available, but emission factors for PM-10 for tertiary crushers can be used as an upper limit for primary or secondary crushing . The screen on the crusher has a screen size of 15/16", which is 5x larger than the maximum screen size sampled in the documentation (3/16 "), and thus emissions are assumed to be negligible. https://www.epa.gov/sites/default/files/2020-10/documents/c11s1902.pdf
2 | Per Emission Factor Documentation For AP-42 Section 8.17 Perlite Processing, crude ore moisture content is assumed to be 4%, which is wetter than the sample ores in the controlled sample ores in AP-42 Section 11.19.2, therefore the crushing of raw perlite is considered controlled
Table 31. Crusher TACS emissions estimate
| Pollutant | CAS # | Weight Percent1 | Emission Factor (lb/ton) | Emission Rate2 (lb/day) | Emission Factor (lb/ton) | Emission Rate2 (lb/year)
| Silver and compounds | 7440-22-4 | 2.5e-06% | 3e-11 | 2.4e-08 | 3e-11 | 7.884e-06
| Aluminum and compounds | 7429-90-5 | 6.372% | 7.647e-05 | 0.061176 | 7.647e-05 | 20.0963
| Arsenic and compounds | 7440-38-2 | 0.00026% | 3.12e-09 | 2.496e-06 | 3.12e-09 | 0.00081994
| Barium and compounds | 7440-39-3 | 0.028% | 3.36e-07 | 0.0002688 | 3.36e-07 | 0.088301
| Beryllium and compounds | 7440-41-7 | 0.000306% | 3.672e-09 | 2.9376e-06 | 3.672e-09 | 0.000965
| Cadmium and compounds | 7440-43-9 | 8e-06% | 9.6e-11 | 7.68e-08 | 9.6e-11 | 2.5229e-05
| Cobalt and compounds | 7440-48-4 | 1e-05% | 1.2e-10 | 9.6e-08 | 1.2e-10 | 3.1536e-05
| Copper and compounds | 7440-50-8 | 0.00052% | 6.24e-09 | 4.992e-06 | 6.24e-09 | 0.0016399
| Chromium VI | 18540-29-9 | 0.0007966% | 9.5592e-09 | 7.6474e-06 | 9.5592e-09 | 0.0025122
| Mercury and compounds | 7439-97-6 | 2e-06% | 2.4e-11 | 1.92e-08 | 2.4e-11 | 6.3072e-06
| Manganese and compounds | 7439-96-5 | 0.0503% | 6.036e-07 | 0.00048288 | 6.036e-07 | 0.15863
| Molybdenum Trioxide | 1313-27-5 | 0.0009296% | 1.1155e-08 | 8.9237e-06 | 1.1155e-08 | 0.0029314
| Nickel and compounds | 7440-02-0 | 0.0002% | 2.4e-09 | 1.92e-06 | 2.4e-09 | 0.00063072
| Lead and compounds | 7439-92-1 | 0.0025% | 3e-08 | 2.4e-05 | 3e-08 | 0.007884
| Antimony and compounds | 7440-36-0 | 3.7e-05% | 4.44e-10 | 3.552e-07 | 4.44e-10 | 0.00011668
| Selenium and compounds | 7782-49-2 | 1.9e-05% | 2.28e-10 | 1.824e-07 | 2.28e-10 | 5.9918e-05
| Thallium and Compounds | 7440-28-0 | 4.39e-05% | 5.268e-10 | 4.2144e-07 | 5.268e-10 | 0.00013844
| Zinc and compounds | 7440-66-6 | 0.003% | 3.6e-08 | 2.88e-05 | 3.6e-08 | 0.0094608
| Barium and compounds | 7440-39-3 | 0.02% | 2.4e-07 | 0.000192 | 2.4e-07 | 0.063072
| Phosphorus and compounds | 504 | 0.0033% | 3.96e-08 | 3.168e-05 | 3.96e-08 | 0.010407
| Phosphorus Pentoxide | 1314-56-3 | 0.008% | 9.6e-08 | 7.68e-05 | 9.6e-08 | 0.025229
| Silica, crystalline (respirable) | 7631-86-9 | 3.727% | 4.4718e-05 | 0.035774 | 4.4718e-05 | 11.7519
| Sulfur trioxide | 7446-11-9 | 0.0025% | 3e-08 | 2.4e-05 | 3e-08 | 0.007884
| Vanadium pentoxide | 1314-62-1 | 0.0025% | 3e-08 | 2.4e-05 | 3e-08 | 0.007884
1 | Uses maximum of ore source test results
2 | Assumes all particulates are emitted as PM

## Unpaved Roads
Unpaved Roads Emission Calculations
Table 32. Unpaved Road Operation Data
| Parameter | Value | Units | Reference
| k, PM Particle Size Multiplier | 4.9 | lb/VMT | AP-42 Section 13.2.2 Table 13.2.2-2 (11/06)
| k, PM10 size multiplier | 1.5 | lb/VMT | AP-42 Section 13.2.2 Table 13.2.2-2 (11/06)
| k, PM2.5 size multiplier | 0.15 | lb/VMT | AP-42 Section 13.2.2 Table 13.2.2-2 (11/06)
| a, empirical constant for PM | 0.7 | unitless | AP-42 Section 13.2.2 Table 13.2.2-2 (11/06)
| a, empirical constant for PM2.5 and PM10 | 0.9 | unitless | AP-42 Section 13.2.2 Table 13.2.2-2 (11/06)
| b, empirical constant for PM2.5, PM10, and PM | 0.45 | unitless | AP-42 Section 13.2.2 Table 13.2.2-2 (11/06)
| sL, roadway surface silt content1 | 10 | unitless | AP-42 Section 13.2.2 Table 13.2.2-1 (11/06)
| W, average truck weight | 35 | tons | Estimate from similar trucks
| P, mean number of days per year with measurable precipitation above 0.01in | 91.3 | days | NOAA National Centers for Environmental Information 1981-2010 Climate Normals data for station LAKEVIEW 2 NNW, OR, US
| Unpaved Road Control from limiting vehicle speeds to <25 mph³ | 44% | % | WRAP Fugitive Dust Handbook, Table 6-6
| Unpaved Road Control from water control | 42% | % | WRAP Fugitive Dust Handbook, Section 6, Average of bilinear moisture curve, 10 - 74%
1 | The silt content for stone quarrying and processing is used because the material is expected to be similar with a texture and silt content.
2 | Average truck weight is determined by combining the truck weight empty with the vehicle capacity of material, assuming trips out are empty
|  | Truck Weight (empty): | 10 | tons
|  | Vehicle Capacity: | 25 | tons
3 | WRAP Fugitive Dust Handbook 2006.
Table 33. Uncontrolled Unpaved roads PM Emission Factors Short term
| PM Emission Factor, E 1 | PM10 Emission Factor, E 1 | PM2.5 Emission Factor, E 1
| (lb/VMT) | (lb/VMT) | (lb/VMT)
| 13.0285 | 3.8455 | 0.38455
1 | Emission factor E is calculated according to AP-42 Section 13.2.2 for emissions from unpaved roads, equation 1a:
| E (lbs/VMT) | = Paved Road Emission Factor, [ k * (s/12)a * (W/3)b ]
Table 34. Uncontrolled Unpaved Roads PM Emission Factor long term
| PM Emissions 1 | PM10 Emissions 1 | PM2.5 Emissions 1
| (lb/VMT) | (lb/VMT) | (lb/VMT)
| 9.7696 | 2.8836 | 0.28836
1 | Emissions account for natural mitigation due to precipitation according to AP-42 Section 13.2.2 equation 2:
| Annual emissions (tpy) | = E * [(365 - P)/365)]
Table 35. Vehicle Miles Traveled Estimates
| Maximum Loads Per day¹ | Maximum Loads Per Year 1 | Average Truck Round Trip Distance | Vehicle Miles Traveled per day | Vehicle Miles Traveled per Year
|  |  | (mi) | (VMT/day) | (VMT/yr)
| 41 | 10512 | 0.28409 | 11.6477 | 2986.3636
1 | Based on maximum daily loads in 2024
2 | Based on max annual throughput divided by 25 tons per load
| Truck Capacity: | 25 | tons
| Max Annual Throughput: | 262800 | tons/yr
Table 36. Unpaved Roads TACS emissions estimate
| Pollutant | CAS # | Weight Percent1 | Short term PM10 Emission Factor (lb/VMT) | Emission Rate2,3 (lb/day) | Long term PM10 Emission Factor (lb/VMT) | Emission Rate2,3 (lb/year)
| Silver and compounds | 7440-22-4 | 2.5e-06% | 3.1226e-08 | 3.6371e-07 | 2.3415e-08 | 6.9925e-05
| Aluminum and compounds | 7429-90-5 | 6.372% | 0.079594 | 0.92709 | 0.059685 | 178.2398
| Arsenic and compounds | 7440-38-2 | 0.00026% | 3.2475e-06 | 3.7826e-05 | 2.4351e-06 | 0.0072722
| Barium and compounds | 7440-39-3 | 0.028% | 0.00034973 | 0.0040735 | 0.00026225 | 0.78316
| Beryllium and compounds | 7440-41-7 | 0.000306% | 3.822e-06 | 4.4518e-05 | 2.866e-06 | 0.0085589
| Cadmium and compounds | 7440-43-9 | 8e-06% | 9.9922e-08 | 1.1639e-06 | 7.4928e-08 | 0.00022376
| Cobalt and compounds | 7440-48-4 | 1e-05% | 1.249e-07 | 1.4548e-06 | 9.366e-08 | 0.0002797
| Copper and compounds | 7440-50-8 | 0.00052% | 6.4949e-06 | 7.5651e-05 | 4.8703e-06 | 0.014544
| Chromium VI | 18540-29-9 | 0.0007966% | 9.9497e-06 | 0.00011589 | 7.4609e-06 | 0.022281
| Mercury and compounds | 7439-97-6 | 2e-06% | 2.498e-08 | 2.9097e-07 | 1.8732e-08 | 5.594e-05
| Manganese and compounds | 7439-96-5 | 0.0503% | 0.00062826 | 0.0073178 | 0.00047111 | 1.4069
| Molybdenum Trioxide | 1313-27-5 | 0.0009296% | 1.161e-05 | 0.00013523 | 8.7061e-06 | 0.026
| Nickel and compounds | 7440-02-0 | 0.0002% | 2.498e-06 | 2.9097e-05 | 1.8732e-06 | 0.005594
| Lead and compounds | 7439-92-1 | 0.0025% | 3.1226e-05 | 0.00036371 | 2.3415e-05 | 0.069925
| Antimony and compounds | 7440-36-0 | 3.7e-05% | 4.6214e-07 | 5.3829e-06 | 3.4654e-07 | 0.0010349
| Selenium and compounds | 7782-49-2 | 1.9e-05% | 2.3731e-07 | 2.7642e-06 | 1.7795e-07 | 0.00053143
| Thallium and Compounds | 7440-28-0 | 4.39e-05% | 5.4832e-07 | 6.3867e-06 | 4.1117e-07 | 0.0012279
| Zinc and compounds | 7440-66-6 | 0.003% | 3.7471e-05 | 0.00043645 | 2.8098e-05 | 0.08391
| Barium and compounds | 7440-39-3 | 0.02% | 0.0002498 | 0.0029097 | 0.00018732 | 0.5594
| Phosphorus and compounds | 504 | 0.0033% | 4.1218e-05 | 0.00048009 | 3.0908e-05 | 0.092302
| Phosphorus Pentoxide | 1314-56-3 | 0.008% | 9.9922e-05 | 0.0011639 | 7.4928e-05 | 0.22376
| Silica, crystalline (respirable) | 7631-86-9 | 3.727% | 0.046545 | 0.54214 | 0.034902 | 104.2308
| Sulfur trioxide | 7446-11-9 | 0.0025% | 3.1226e-05 | 0.00036371 | 2.3415e-05 | 0.069925
| Vanadium pentoxide | 1314-62-1 | 0.0025% | 3.1226e-05 | 0.00036371 | 2.3415e-05 | 0.069925
1 | Uses maximum of ore source test results
2 | Assumes all particulates are emitted as PM
3 | The soil is assumed to have perlite content of 100% for conservatism

## Storage Tanks
Storage Tank Emission Calculations
Table 37. Storage Tank Operation Data
| Annual Throughput | 204000 | gal/yr
| Daily Throughput2 | 12161.4664 | gal/day
| Hourly Throughput2 | 12161.4664 | gal/hour
| Tank Height1 | 33 | ft
| Tank Diameter | 7.9167 | ft
| Stock Type² | Diesel | --
1 | Used oil tanks are horizontal tanks
2 | Short term throughput was conservatively assumed to be equal to one tank volume of filling in one hour, with one tank filling per day
3 | Heat of combustion of the stock from testing was 18,031 BTU/lb, which is similar to the HHV of diesel fuel (19,300 Btu/lb) from AP-42 Section 3.3 Gasoline And Diesel Industrial Engines
Table 38. Oil Storage Tanks Potential Emissions - Criteria Pollutants
| Pollutant | Potential Hourly Emissions | Potential Daily Emissions | Potential Annual Emissions
|  | (lb/hour) | (lb/day) | (lb/year)
| VOC1 | 0.3147 | 0.3147 | 8.779
1 | VOCs are found by taking the sum of estimated working losses and routine emissions of both tanks following AP-42 Chapter 7 methodology
2 | Short term emission rate was determined by Air Permit Reviewer Reference Guide APDG 6250:
|  | Mv (lb/lbmol): | 130
|  | Pva (psia): | 0.0084331
|  | FRm (gal/hr): | 12161.4664
|  | R ((psia × gal)/(lbmol × R)): | 80.273
|  | T (R): | 527.7724
|  | Lmax (lb/hr): | 0.3147
Table 39. Oil Storage Tank1 Potential Emissions - TAC
| Pollutant | CAS # | Potential Hourly Emissions | Potential Daily Emissions | Annual Potential Emissions
|  |  | (lb/hour) | (lb/day) | (lb/year)
| Benzene | 71-43-2 | 0.00025176 | 0.00025176 | 0.018947
| Benzo[g,h,i]perylene | 191-24-2 | 0.00028323 | 0.00028323 | 3.2874e-15
| Ethyl benzene | 100-41-4 | 0.0040911 | 0.0040911 | 0.026015
| Hexane | 110-54-3 | 3.147e-05 | 3.147e-05 | 0.0039181
| Naphthalene | 91-20-3 | 0.023917 | 0.023917 | 0.0033144
| Chrysene | 218-01-9 | 0.00072381 | 0.00072381 | 7.4874e-13
| Toluene | 108-88-3 | 0.01007 | 0.01007 | 0.20945
| 1,2,4-Trimethylbenzene | 95-63-6 | 0.3147 | 0.3147 | 6.5454
| Xylene (mixture), including m-xylene, o-xylene, p-xylene | 1330-20-7 | 0.091264 | 0.091264 | 0.50471
1 | TACS are found by taking the max of estimated speciated working losses and routine emissions of both tanks

## ESP Input
Storage Tank Emission Calculations - Model Inputs
Table 40. Storage Tank ESP+ / TankESP Inputs - Tank Information
# | Tank ID | Start Date | Diameter (ft) | Height (ft) | Fixed Roof Type | Insulation Condition | Shell Finish | Shell Condition | Roof Finish | Roof Condition | Nominal Operating Pressure (psig) | Min. Vent Relieving Pressure (psig) | Max. Vent Relieving Pressure (psig) | Max. Liquid Level (ft) | Min. Liquid Level (ft) | Roof Slope (in/ft) | Slope of Cone Bottom (in/ft) | Height of Dome Roof (ft) | Radius of Dome Roof (ft) | Control Device ID | Capture Efficiency (%) | Max. Pump Rate (gal/hr) | Combo PV Vents | P Vents | V Vents | Open Vents | Inside Shell Condition | Shell Construction | Build Date | Associated Source Category | Sump Diameter (ft) | Sump Height (ft) | Tank ID 2 (FIN) | Emission Point No. (CIN) | Is Closed | Control ID No. (CIN) | Location (coordinates)
1 | Oil1 | 1950-01-01 | 7.92 | 33 | Horizontal Tank | Not insulated | white paint | Average | white paint | Average | 0 | -0.03 | 0.03 | 5.94 | 1 | 0 | 0 | [9 empty] | Light Rust | Welded | [6 empty] | no
2 | Oil2 | 1950-01-01 | 7.92 | 33 | Horizontal Tank | Not insulated | white paint | Average | white paint | Average | 0 | -0.03 | 0.03 | 5.94 | 1 | 0 | 0 | [9 empty] | Light Rust | Welded | [6 empty] | no
Table 41. Storage Tank ESP+ / TankESP Inputs - Stock Information
Stock Name | Abbr. | Date | User Code | Is Crude | RVP | MWL | MWV | Liquid Density (lbs/gals) | S | Antoine's A | Antoine's B | Antoine's C | Is Active | Combustion Model Stock | Use mg/L factor for Loading Ops?
Diesel | Diesel | 2007-01-01 |  | no |  | 188 | 130 | 7.1 |  | 12.101 | 8907 |  | yes |  | no
Table 42. Storage Tank ESP+ / TankESP Inputs - Stock Speciation
Stock Name | Benzene | Benzo(g,h,i)perylene | Cumene {isopropylbenzene} | Cyclohexane | Ethylbenzene | Hexane (n-) | Iso-octane {2,2,4 trimethylpentane} | Naphthalene | PACs {Chrysene} | Toluene | Trimethylbenzene (1,2,4) | Xylene
Diesel | 0.0008 | 0.0009 | 0 | 0 | 0.013 | 0.0001 | 0 | 0.076 | 0.0023 | 0.032 | 1 | 0.29
Table 43. Storage Tank ESP+ / TankESP Inputs - Monthly Throughput
Tank | Date | Throughput | Throughput Unit | Stock
Oil1 | 2024-01-01 | 17000 | Gallons | Diesel
Oil1 | 2024-02-01 | 17000 | Gallons | Diesel
Oil1 | 2024-03-01 | 17000 | Gallons | Diesel
Oil1 | 2024-04-01 | 17000 | Gallons | Diesel
Oil1 | 2024-05-01 | 17000 | Gallons | Diesel
Oil1 | 2024-06-01 | 17000 | Gallons | Diesel
Oil1 | 2024-07-01 | 17000 | Gallons | Diesel
Oil1 | 2024-08-01 | 17000 | Gallons | Diesel
Oil1 | 2024-09-01 | 17000 | Gallons | Diesel
Oil1 | 2024-10-01 | 17000 | Gallons | Diesel
Oil1 | 2024-11-01 | 17000 | Gallons | Diesel
Oil1 | 2024-12-01 | 17000 | Gallons | Diesel
Oil2 | 2024-01-01 | 17000 | Gallons | Diesel
Oil2 | 2024-02-01 | 17000 | Gallons | Diesel
Oil2 | 2024-03-01 | 17000 | Gallons | Diesel
Oil2 | 2024-04-01 | 17000 | Gallons | Diesel
Oil2 | 2024-05-01 | 17000 | Gallons | Diesel
Oil2 | 2024-06-01 | 17000 | Gallons | Diesel
Oil2 | 2024-07-01 | 17000 | Gallons | Diesel
Oil2 | 2024-08-01 | 17000 | Gallons | Diesel
Oil2 | 2024-09-01 | 17000 | Gallons | Diesel
Oil2 | 2024-10-01 | 17000 | Gallons | Diesel
Oil2 | 2024-11-01 | 17000 | Gallons | Diesel
Oil2 | 2024-12-01 | 17000 | Gallons | Diesel

## ESP Output
Storage Tank Emission Calculations - Model Outputs
TankSummaries for 2024 Annual
Site: Imerys Oregon
Equations for this site: After 2020 AP-42 revisions H/D ratio: calculated (for Tanks Module)
Speciated Total Emissions components in the "HAP" set (lbs)
Tank ID | Tank Diameter (ft) | Tank Type | Product | RVP | Throughput in gal. | Bulk Liquid Temperature (degF) | Liquid Surface Temperature (degF) | Avg. TVP (psia) | Includes a landing loss? | Initial fill? | Includes a tank cleaning? | Number of Days | Estimated standing losses (lbs) | Estimated working losses (lbs) | Routine Emissions (lbs) | Non Routine Emissions (lbs) | Total estimated emissions (lbs) | Acetaldehyde | Anthracene | Benzene | Benzo(g,h,i)perylene | Biphenyl | Butadiene (1,3) | Carbon disulfide | Carbonyl sulfide | Chrysene | Cresol | Cresol (m-) | Cresol (o-) | Cresol (p-) | Cumene {isopropylbenzene} | Dibromoethane (1,2) {ethylene dibromide} | Dichloroethane (1,2) | Diethanolamine {DEA} | Ethylbenzene | Ethylene glycol | Hexane (n-) | Hydrogen fluoride | Iso-octane {2,2,4 trimethylpentane} | Lead | MDI {methylene diphenyl diisocyanate} | Mercury | Methanol {methyl alcohol} | Methylene chloride {dichloromethane} | Methyl isobutyl ketone {hexone} | MTBE {Methyl tert-butyl ether} | Naphthalene | Nickel | PACs {Chrysene} | Phenanthrene | Phenol | Propylene oxide | Styrene | Tetrachloroethylene | Tetra ethyl lead | Toluene | Toluene diisocyanate | Xylene | Xylene (m-) | Xylene (o-) | Xylene (p-)
Oil1 | 18.2421 | Horizontal Tank | Diesel | 0 | 17000 | 29.273 | 29.7706 | 0.0022489 | N | N | N | 31 | 0.026489 | 0.12636 | 0.15285 | 0 | 0.15285 | 0 | 0 | 0.00037341 | 7.1463e-18 | 0 | 0 | 0 | 0 | 0 | 0 | 0 | 0 | 0 | 0 | 0 | 0 | 0 | 0.00042473 | 0 | 8.0654e-05 | 0 | 0 | 0 | 0 | 0 | 0 | 0 | 0 | 0 | 4.054e-05 | 0 | 2.0239e-15 | 0 | 0 | 0 | 0 | 0 | 0 | 0.0037919 | 0 | 0.0081847 | 0 | 0 | 0
Oil1 | 18.2421 | Horizontal Tank | Diesel | 0 | 17000 | 31.0429 | 31.7781 | 0.0024224 | N | N | N | 29 | 0.034823 | 0.13549 | 0.17031 | 0 | 0.17031 | 0 | 0 | 0.00041188 | 9.2818e-18 | 0 | 0 | 0 | 0 | 0 | 0 | 0 | 0 | 0 | 0 | 0 | 0 | 0 | 0.0004765 | 0 | 8.8601e-05 | 0 | 0 | 0 | 0 | 0 | 0 | 0 | 0 | 0 | 4.6602e-05 | 0 | 2.5908e-15 | 0 | 0 | 0 | 0 | 0 | 0 | 0.0042145 | 0 | 0.0091871 | 0 | 0 | 0
Oil1 | 18.2421 | Horizontal Tank | Diesel | 0 | 17000 | 38.7731 | 39.996 | 0.0032637 | N | N | N | 31 | 0.060804 | 0.17937 | 0.24017 | 0 | 0.24017 | 0 | 0 | 0.00055697 | 2.42e-17 | 0 | 0 | 0 | 0 | 0 | 0 | 0 | 0 | 0 | 0 | 0 | 0 | 0 | 0.00068925 | 0 | 0.0001179 | 0 | 0 | 0 | 0 | 0 | 0 | 0 | 0 | 0 | 7.4282e-05 | 0 | 6.3727e-15 | 0 | 0 | 0 | 0 | 0 | 0 | 0.0058754 | 0 | 0.013318 | 0 | 0 | 0
Oil1 | 18.2421 | Horizontal Tank | Diesel | 0 | 17000 | 42.4079 | 44.0119 | 0.0037621 | N | N | N | 30 | 0.082462 | 0.20496 | 0.28742 | 0 | 0.28742 | 0 | 0 | 0.0006529 | 3.8823e-17 | 0 | 0 | 0 | 0 | 0 | 0 | 0 | 0 | 0 | 0 | 0 | 0 | 0 | 0.00083404 | 0 | 0.00013716 | 0 | 0 | 0 | 0 | 0 | 0 | 0 | 0 | 0 | 9.4111e-05 | 0 | 9.9432e-15 | 0 | 0 | 0 | 0 | 0 | 0 | 0.0069878 | 0 | 0.016133 | 0 | 0 | 0
Oil1 | 18.2421 | Horizontal Tank | Diesel | 0 | 17000 | 51.2379 | 53.2108 | 0.0051663 | N | N | N | 31 | 0.13636 | 0.27623 | 0.41258 | 0 | 0.41258 | 0 | 0 | 0.00089347 | 1.0718e-16 | 0 | 0 | 0 | 0 | 0 | 0 | 0 | 0 | 0 | 0 | 0 | 0 | 0 | 0.0012242 | 0 | 0.00018458 | 0 | 0 | 0 | 0 | 0 | 0 | 0 | 0 | 0 | 0.00015293 | 0 | 2.58e-14 | 0 | 0 | 0 | 0 | 0 | 0 | 0.0098754 | 0 | 0.02374 | 0 | 0 | 0
Oil1 | 18.2421 | Horizontal Tank | Diesel | 0 | 17000 | 58.7392 | 60.9952 | 0.0066979 | N | N | N | 30 | 0.18674 | 0.3526 | 0.53933 | 0 | 0.53933 | 0 | 0 | 0.0011213 | 2.393e-16 | 0 | 0 | 0 | 0 | 0 | 0 | 0 | 0 | 0 | 0 | 0 | 0 | 0 | 0.0016256 | 0 | 0.00022855 | 0 | 0 | 0 | 0 | 0 | 0 | 0 | 0 | 0 | 0.00022054 | 0 | 5.4754e-14 | 0 | 0 | 0 | 0 | 0 | 0 | 0.012723 | 0 | 0.031594 | 0 | 0 | 0
Oil1 | 18.2421 | Horizontal Tank | Diesel | 0 | 17000 | 65.7257 | 68.1024 | 0.0084331 | N | N | N | 31 | 0.27394 | 0.43789 | 0.71182 | 0 | 0.71182 | 0 | 0 | 0.0014256 | 5.0785e-16 | 0 | 0 | 0 | 0 | 0 | 0 | 0 | 0 | 0 | 0 | 0 | 0 | 0 | 0.0021717 | 0 | 0.00028717 | 0 | 0 | 0 | 0 | 0 | 0 | 0 | 0 | 0 | 0.0003168 | 0 | 1.1109e-13 | 0 | 0 | 0 | 0 | 0 | 0 | 0.016555 | 0 | 0.042291 | 0 | 0 | 0
Oil1 | 18.2421 | Horizontal Tank | Diesel | 0 | 17000 | 64.5604 | 66.6365 | 0.0080458 | N | N | N | 31 | 0.2538 | 0.41918 | 0.67298 | 0 | 0.67298 | 0 | 0 | 0.0013582 | 4.3579e-16 | 0 | 0 | 0 | 0 | 0 | 0 | 0 | 0 | 0 | 0 | 0 | 0 | 0 | 0.0020484 | 0 | 0.00027426 | 0 | 0 | 0 | 0 | 0 | 0 | 0 | 0 | 0 | 0.00029443 | 0 | 9.6203e-14 | 0 | 0 | 0 | 0 | 0 | 0 | 0.015698 | 0 | 0.039874 | 0 | 0 | 0
Oil1 | 18.2421 | Horizontal Tank | Diesel | 0 | 17000 | 57.1737 | 58.8289 | 0.0062359 | N | N | N | 30 | 0.18242 | 0.33002 | 0.51244 | 0 | 0.51244 | 0 | 0 | 0.0010776 | 1.9621e-16 | 0 | 0 | 0 | 0 | 0 | 0 | 0 | 0 | 0 | 0 | 0 | 0 | 0 | 0.0015382 | 0 | 0.00022045 | 0 | 0 | 0 | 0 | 0 | 0 | 0 | 0 | 0 | 0.00020401 | 0 | 4.5527e-14 | 0 | 0 | 0 | 0 | 0 | 0 | 0.012139 | 0 | 0.029877 | 0 | 0 | 0
Oil1 | 18.2421 | Horizontal Tank | Diesel | 0 | 17000 | 46.0573 | 47.1479 | 0.0041971 | N | N | N | 31 | 0.10946 | 0.22748 | 0.33694 | 0 | 0.33694 | 0 | 0 | 0.00075306 | 5.7031e-17 | 0 | 0 | 0 | 0 | 0 | 0 | 0 | 0 | 0 | 0 | 0 | 0 | 0 | 0.00098564 | 0 | 0.00015728 | 0 | 0 | 0 | 0 | 0 | 0 | 0 | 0 | 0 | 0.0001152 | 0 | 1.4297e-14 | 0 | 0 | 0 | 0 | 0 | 0 | 0.0081499 | 0 | 0.019082 | 0 | 0 | 0
Oil1 | 18.2421 | Horizontal Tank | Diesel | 0 | 17000 | 34.4464 | 35.0546 | 0.0027314 | N | N | N | 30 | 0.046366 | 0.15179 | 0.19816 | 0 | 0.19816 | 0 | 0 | 0.00047132 | 1.3832e-17 | 0 | 0 | 0 | 0 | 0 | 0 | 0 | 0 | 0 | 0 | 0 | 0 | 0 | 0.00056033 | 0 | 0.00010073 | 0 | 0 | 0 | 0 | 0 | 0 | 0 | 0 | 0 | 5.6992e-05 | 0 | 3.7714e-15 | 0 | 0 | 0 | 0 | 0 | 0 | 0.0048824 | 0 | 0.010813 | 0 | 0 | 0
Oil1 | 18.2421 | Horizontal Tank | Diesel | 0 | 17000 | 29.0357 | 29.4492 | 0.0022221 | N | N | N | 31 | 0.029515 | 0.12496 | 0.15447 | 0 | 0.15447 | 0 | 0 | 0.000378 | 7.0465e-18 | 0 | 0 | 0 | 0 | 0 | 0 | 0 | 0 | 0 | 0 | 0 | 0 | 0 | 0.00042878 | 0 | 8.1698e-05 | 0 | 0 | 0 | 0 | 0 | 0 | 0 | 0 | 0 | 4.0766e-05 | 0 | 2.0003e-15 | 0 | 0 | 0 | 0 | 0 | 0 | 0.0038338 | 0 | 0.008262 | 0 | 0 | 0
Oil2 | 18.2421 | Horizontal Tank | Diesel | 0 | 17000 | 29.273 | 29.7706 | 0.0022489 | N | N | N | 31 | 0.026489 | 0.12636 | 0.15285 | 0 | 0.15285 | 0 | 0 | 0.00037341 | 7.1463e-18 | 0 | 0 | 0 | 0 | 0 | 0 | 0 | 0 | 0 | 0 | 0 | 0 | 0 | 0.00042473 | 0 | 8.0654e-05 | 0 | 0 | 0 | 0 | 0 | 0 | 0 | 0 | 0 | 4.054e-05 | 0 | 2.0239e-15 | 0 | 0 | 0 | 0 | 0 | 0 | 0.0037919 | 0 | 0.0081847 | 0 | 0 | 0
Oil2 | 18.2421 | Horizontal Tank | Diesel | 0 | 17000 | 31.0429 | 31.7781 | 0.0024224 | N | N | N | 29 | 0.034823 | 0.13549 | 0.17031 | 0 | 0.17031 | 0 | 0 | 0.00041188 | 9.2818e-18 | 0 | 0 | 0 | 0 | 0 | 0 | 0 | 0 | 0 | 0 | 0 | 0 | 0 | 0.0004765 | 0 | 8.8601e-05 | 0 | 0 | 0 | 0 | 0 | 0 | 0 | 0 | 0 | 4.6602e-05 | 0 | 2.5908e-15 | 0 | 0 | 0 | 0 | 0 | 0 | 0.0042145 | 0 | 0.0091871 | 0 | 0 | 0
Oil2 | 18.2421 | Horizontal Tank | Diesel | 0 | 17000 | 38.7731 | 39.996 | 0.0032637 | N | N | N | 31 | 0.060804 | 0.17937 | 0.24017 | 0 | 0.24017 | 0 | 0 | 0.00055697 | 2.42e-17 | 0 | 0 | 0 | 0 | 0 | 0 | 0 | 0 | 0 | 0 | 0 | 0 | 0 | 0.00068925 | 0 | 0.0001179 | 0 | 0 | 0 | 0 | 0 | 0 | 0 | 0 | 0 | 7.4282e-05 | 0 | 6.3727e-15 | 0 | 0 | 0 | 0 | 0 | 0 | 0.0058754 | 0 | 0.013318 | 0 | 0 | 0
Oil2 | 18.2421 | Horizontal Tank | Diesel | 0 | 17000 | 42.4079 | 44.0119 | 0.0037621 | N | N | N | 30 | 0.082462 | 0.20496 | 0.28742 | 0 | 0.28742 | 0 | 0 | 0.0006529 | 3.8823e-17 | 0 | 0 | 0 | 0 | 0 | 0 | 0 | 0 | 0 | 0 | 0 | 0 | 0 | 0.00083404 | 0 | 0.00013716 | 0 | 0 | 0 | 0 | 0 | 0 | 0 | 0 | 0 | 9.4111e-05 | 0 | 9.9432e-15 | 0 | 0 | 0 | 0 | 0 | 0 | 0.0069878 | 0 | 0.016133 | 0 | 0 | 0
Oil2 | 18.2421 | Horizontal Tank | Diesel | 0 | 17000 | 51.2379 | 53.2108 | 0.0051663 | N | N | N | 31 | 0.13636 | 0.27623 | 0.41258 | 0 | 0.41258 | 0 | 0 | 0.00089347 | 1.0718e-16 | 0 | 0 | 0 | 0 | 0 | 0 | 0 | 0 | 0 | 0 | 0 | 0 | 0 | 0.0012242 | 0 | 0.00018458 | 0 | 0 | 0 | 0 | 0 | 0 | 0 | 0 | 0 | 0.00015293 | 0 | 2.58e-14 | 0 | 0 | 0 | 0 | 0 | 0 | 0.0098754 | 0 | 0.02374 | 0 | 0 | 0
Oil2 | 18.2421 | Horizontal Tank | Diesel | 0 | 17000 | 58.7392 | 60.9952 | 0.0066979 | N | N | N | 30 | 0.18674 | 0.3526 | 0.53933 | 0 | 0.53933 | 0 | 0 | 0.0011213 | 2.393e-16 | 0 | 0 | 0 | 0 | 0 | 0 | 0 | 0 | 0 | 0 | 0 | 0 | 0 | 0.0016256 | 0 | 0.00022855 | 0 | 0 | 0 | 0 | 0 | 0 | 0 | 0 | 0 | 0.00022054 | 0 | 5.4754e-14 | 0 | 0 | 0 | 0 | 0 | 0 | 0.012723 | 0 | 0.031594 | 0 | 0 | 0
Oil2 | 18.2421 | Horizontal Tank | Diesel | 0 | 17000 | 65.7257 | 68.1024 | 0.0084331 | N | N | N | 31 | 0.27394 | 0.43789 | 0.71182 | 0 | 0.71182 | 0 | 0 | 0.0014256 | 5.0785e-16 | 0 | 0 | 0 | 0 | 0 | 0 | 0 | 0 | 0 | 0 | 0 | 0 | 0 | 0.0021717 | 0 | 0.00028717 | 0 | 0 | 0 | 0 | 0 | 0 | 0 | 0 | 0 | 0.0003168 | 0 | 1.1109e-13 | 0 | 0 | 0 | 0 | 0 | 0 | 0.016555 | 0 | 0.042291 | 0 | 0 | 0
Oil2 | 18.2421 | Horizontal Tank | Diesel | 0 | 17000 | 64.5604 | 66.6365 | 0.0080458 | N | N | N | 31 | 0.2538 | 0.41918 | 0.67298 | 0 | 0.67298 | 0 | 0 | 0.0013582 | 4.3579e-16 | 0 | 0 | 0 | 0 | 0 | 0 | 0 | 0 | 0 | 0 | 0 | 0 | 0 | 0.0020484 | 0 | 0.00027426 | 0 | 0 | 0 | 0 | 0 | 0 | 0 | 0 | 0 | 0.00029443 | 0 | 9.6203e-14 | 0 | 0 | 0 | 0 | 0 | 0 | 0.015698 | 0 | 0.039874 | 0 | 0 | 0
Oil2 | 18.2421 | Horizontal Tank | Diesel | 0 | 17000 | 57.1737 | 58.8289 | 0.0062359 | N | N | N | 30 | 0.18242 | 0.33002 | 0.51244 | 0 | 0.51244 | 0 | 0 | 0.0010776 | 1.9621e-16 | 0 | 0 | 0 | 0 | 0 | 0 | 0 | 0 | 0 | 0 | 0 | 0 | 0 | 0.0015382 | 0 | 0.00022045 | 0 | 0 | 0 | 0 | 0 | 0 | 0 | 0 | 0 | 0.00020401 | 0 | 4.5527e-14 | 0 | 0 | 0 | 0 | 0 | 0 | 0.012139 | 0 | 0.029877 | 0 | 0 | 0
Oil2 | 18.2421 | Horizontal Tank | Diesel | 0 | 17000 | 46.0573 | 47.1479 | 0.0041971 | N | N | N | 31 | 0.10946 | 0.22748 | 0.33694 | 0 | 0.33694 | 0 | 0 | 0.00075306 | 5.7031e-17 | 0 | 0 | 0 | 0 | 0 | 0 | 0 | 0 | 0 | 0 | 0 | 0 | 0 | 0.00098564 | 0 | 0.00015728 | 0 | 0 | 0 | 0 | 0 | 0 | 0 | 0 | 0 | 0.0001152 | 0 | 1.4297e-14 | 0 | 0 | 0 | 0 | 0 | 0 | 0.0081499 | 0 | 0.019082 | 0 | 0 | 0
Oil2 | 18.2421 | Horizontal Tank | Diesel | 0 | 17000 | 34.4464 | 35.0546 | 0.0027314 | N | N | N | 30 | 0.046366 | 0.15179 | 0.19816 | 0 | 0.19816 | 0 | 0 | 0.00047132 | 1.3832e-17 | 0 | 0 | 0 | 0 | 0 | 0 | 0 | 0 | 0 | 0 | 0 | 0 | 0 | 0.00056033 | 0 | 0.00010073 | 0 | 0 | 0 | 0 | 0 | 0 | 0 | 0 | 0 | 5.6992e-05 | 0 | 3.7714e-15 | 0 | 0 | 0 | 0 | 0 | 0 | 0.0048824 | 0 | 0.010813 | 0 | 0 | 0
Oil2 | 18.2421 | Horizontal Tank | Diesel | 0 | 17000 | 29.0357 | 29.4492 | 0.0022221 | N | N | N | 31 | 0.029515 | 0.12496 | 0.15447 | 0 | 0.15447 | 0 | 0 | 0.000378 | 7.0465e-18 | 0 | 0 | 0 | 0 | 0 | 0 | 0 | 0 | 0 | 0 | 0 | 0 | 0 | 0.00042878 | 0 | 8.1698e-05 | 0 | 0 | 0 | 0 | 0 | 0 | 0 | 0 | 0 | 4.0766e-05 | 0 | 2.0003e-15 | 0 | 0 | 0 | 0 | 0 | 0 | 0.0038338 | 0 | 0.008262 | 0 | 0 | 0
[16 empty] | CAS Number |  | 75-07-0 | 120-12-7 | 71-43-2 | 191-24-2 | 92-52-4 | 106-99-0 | 75-15-0 | 463-58-1 |  | 1319-77-3 | 108-39-4 | 95-48-7 | 106-44-5 | 98-82-8 | 106-93-4 | 107-06-2 | 111-42-2 | 100-41-4 | 107-21-1 | 110-54-3 | 7664-39-3 | 540-84-1 | 7439-92-1 | 101-68-8 | 7439-97-6 | 67-56-1 | 75-09-2 | 108-10-1 | 1634-04-4 | 91-20-3 | 7440-02-0 | 218-01-9 | 85-01-8 | 108-95-2 | 75-56-9 | 100-42-5 | 127-18-4 | 78-00-2 | 108-88-3 | 26471-62-5 | 1330-20-7 | 108-38-3 | 95-47-6 | 106-42-3
[16 empty] | Total | 8.779 | 0 | 0 | 0.018947 | 3.2874e-15 | 0 | 0 | 0 | 0 | 0 | 0 | 0 | 0 | 0 | 0 | 0 | 0 | 0 | 0.026015 | 0 | 0.0039181 | 0 | 0 | 0 | 0 | 0 | 0 | 0 | 0 | 0 | 0.0033144 | 0 | 7.4874e-13 | 0 | 0 | 0 | 0 | 0 | 0 | 0.20945 | 0 | 0.50471 | 0 | 0 | 0

## Tank Sample Calc - 1
Site | Imerys Oregon | Panel width |  | Working loss | 0.0041549
Start date | 01/01/2024 00:00:00 | Panel length |  | Loss from incoming vapors | 0
End date | 01/02/2024 00:00:00 | Stock is active | TRUE | Loss from resident vapors | 0
Tank ID | Oil1 | Stock is crude | FALSE | Cleaning loss | 0
Fixed roof type | D | Stock description | Diesel | Sa | 0
Floating roof type | E | Liquid density (Wl) | 7.1 | Resident loss limit
Tank type | Horizontal | Molecular weight of vapor (Mv) | 130 | Vapor control eff | 0
Is closed | FALSE | Reid vapor pressure (RVP) | 0 | Vapor control eff for Refill or Initial Purge | 0
Insulate Condition | N | Liquid Kp | 1 | Comments
Has floating roof | FALSE | Liquid Kc | 1 | Stock Abbreviation | Diesel
Eff Diameter | 18.2421 | Liquid clingage fctr | 0.0015 | Summary Tank type | Horizontal Tank
Eff Height | 6.2204 | Effective Antoines B for liquid | 8907 | Product | Diesel
Cone roof slope | 0 | Antoines A | 12.101 | RVP
Cone bottom slope | 0 | Antoines B | 8907 | Throughput in gallons | 559
Height of cone down bottom | 0 | Antoines C |  | Average TVP | 0.0022489
Height of roof | 0 | True vapor pressure (TVP) | 0.0022489 | Number of days | 1
Sump diameter | 0 | Vapor density (Wv) | 5.5607e-05 | Number of days cleaning | 0
Sump height | 0 | Min temperature | 21.52 | Summary Refill or Initial Purge losses | 0
Eff sump height | 0 | Max temperature | 36.23 | Summary standing losses | 0.00085449
Min liquid level | 1 | Solar insolation | 530.64 | Summary working losses | 0.0041549
Max liquid level | 5.94 | Atmospheric pressure | 12.39 | Summary cleaning losses | 0
Net working height | 4.94 | Avg wind speed | 8.05 | Summary vapor control eff | 0
Avg height of vapor space | 2.7504 | Service type | Normal | Summary non-routine losses | 0
Shell Finish (color) | K | Is non-routine | FALSE | Summary routine losses | 0.0050094
Shell Condition | Av | Is initial fill | FALSE | Summary total losses | 0.0050094
Roof Finish (color) | K | Stock ID | Diesel | Is FRL | FALSE
Roof Condition | Av | Bulk liquid temperature | 29.273 | Is cleaning | FALSE
Avg alpha | 0.25 | Liquid surface temperature | 29.7706 | Is vapor control device used | FALSE
Min vent relief pressure | -0.03 | Low-volume liquid temperature | 28.875 | Distillation slope (S)
Max vent relief pressure | 0.03 | Delta Tv | 12.8157 | Maximum fill rate
Vent pressure range | 0.06 | Height of substance |  | Meteorological Location | Lakeview,OR
Number of columns |  | Height of substance ref pt | NOT GIVEN | Minimum Temp TVP | 0.0019947
Eff column diameter |  | Eff height of liquid heel |  | Maximum Temp TVP | 0.0025314
Tank build date |  | Throughput | 559 | Minimum Heated Temperature
Tank assoc src category |  | Throughput in barrels | 13.3095 | Maximum Heated Temperature
Eff wind speed |  | Throughput unit | gallons | Number of Heating Cycle Days
Floating roof Kd |  | Number of turnovers | 21.1233 | Custom Fitting 1 Type
Floating roof Sd |  | TankOps Kn | 1 | Custom Fitting 1 EF
Floating roof Kr |  | TankOps Kb | 1 | Custom Fitting 2 Type
Rim seal Type | N/A | Nominal op pressure | 0 | Custom Fitting 2 EF
Rim seal EF |  | Height of vapor space | 2.7504 | UserProvidedTemperature | FALSE
Seam EF |  | Height of deck support legs | 0 | H/D Ratio | 0.34099
Slotted pole EF |  | Volume of vapor space | 718.8324 | Vapor Space Temperature | 30.2682
Unslotted pole EF |  | Ke | 0.021384 | Vapor Space Temperature Range | 12.8157
Deck fitting EF |  | Ks | 0.99967 | H/D Ratio Option | 2
Floating roof EF |  | PMvKc | 0 | Capture Efficiency
Slotted pole qty |  | FRL loss | 0 | Calculation Template | CalculationSteps_Post2019AP42_FixedRoofTank_Routine&ChangeOfService.xlsx
Unslotted pole qty |  | FRL limit | 0
Kf per slotted pole |  | Floating roof standing storage loss fctr
Kf per unslotted pole |  | Standing loss | 0.00085449

## Tank Sample Calc - 2
Variable | Result
TB | 29.273
TLA | 29.7706
TV | 30.2682
ΔTV | 12.8157
WV | 5.5607e-05
H/D | 0.34099
H/D Ratio Option | Insulation Condition | Equation | Result
N/A | Not insulated | TB = TAA + 0.003 αS I | 29.273
Default | Not insulated | TLA = 0.4 TAA + 0.6 TB + 0.005 α I | 29.7771
Calculated | Not insulated | TLA = [0.5 – 0.8 / (4.4 Hs/D + 3.8)] TAA + [0.5 + 0.8 / (4.4 Hs/D + 3.8)] TB + [0.021 αRI + 0.013 (Hs/D) αSI] / (4.4 Hs/D + 3.8) | 29.7706
N/A | Partially insulated | TLA = 0.3 TAA + 0.7 TB + 0.005 αR I | 29.8169
Default | Not insulated | TV = 0.7 TAA + 0.3 TB + 0.009 α I | 30.1883
Calculated | Not insulated | TV = [(2.2 Hs/D + 1.1) TAA + 0.8 TB + 0.021 αRI + 0.013 (Hs/D) αSI] / [2.2 Hs/D + 1.9] | 30.2682
N/A | Partially insulated | TV = 0.6 TAA + 0.4 TB + 0.01 αR I | 30.3608
Default | Not insulated | ΔTV = 0.7 (TAX – TAN) + 0.02 α I | 12.9502
Calculated | Not insulated | ΔTV = [1 – 0.8 / (2.2 Hs/D + 1.9)] (TAX – TAN) + [0.042 αRI + 0.026 (Hs/D) αSI] / (2.2 Hs/D + 1.9) | 12.8157
N/A | Partially insulated | ΔTV = 0.6 ΔTA + 0.02 αR I | 11.4792
N/A | N/A | WV = (MV PVA) / (R TV) | 5.5607e-05

## Tank Sample Calc - 3
Sample Calculation of Estimated Emissions - Fixed-Roof Tanks | [11 empty] | page 1 of 1 | Not intended for tanks that have a change
The emissions estimates calculated below are based on EPA's AP-42 Chapter 7.1 (Post 2018) emission factors and equations, | [12 empty] | of service during the period in question.
[13 empty] | 1 | January | 2024 | 1 | days
|  |  | Company: | [12 empty] | N | Ag | Av
|  |  | Location: | Imerys Oregon | [8 empty] | A | aluminum-colored paint (specular) |  | 0.39 | 0.49 | 0.44 | 1 | January
|  |  | Calculations for Tank No.: | Oil1 | [8 empty] | B | aluminum-colored paint (diffuse) |  | 0.6 | 0.68 | 0.64 | 2 | February
[7 empty] | Emission estimates per EPA's AP-42 Chapter 7.1 (Post 2018), for: | this period |  |  |  |  | C | beige/cream-colored paint |  | 0.35 | 0.49 | 0.42 | 3 | March
[8 empty] | 2024 |  |  |  |  | D | brown paint |  | 0.58 | 0.67 | 0.62 | 4 | April
| Meteorological Data: | [11 empty] | E | light gray paint |  | 0.54 | 0.63 | 0.58 | 5 | May
|  | Avg Atmos Pressure, Pa: |  |  | 12.39 | psia | [6 empty] | F | medium gray paint |  | 0.68 | 0.74 | 0.71 | 6 | June
|  | Avg Ambient Temp, Taa: |  |  | 28.875 | degrees F | [6 empty] | G | black paint |  | 0.97 | 0.97 | 0.97 | 7 | July
|  | Avg Daily Temp Range, ∆Ta: |  |  | 14.71 | degrees F | [6 empty] | H | red primer or dark green paint |  | 0.89 | 0.91 | 0.9 | 8 | August
|  | Avg Daily Solar Insolation, I: |  |  | 530.64 | Btu / ft2 day | [6 empty] | I | rust (unpainted iron oxide) |  | 0.38 | 0.5 | 0.44 | 9 | September
| Tank Data: | [11 empty] | J | tan paint |  | 0.43 | 0.55 | 0.49 | 10 | October
|  | Tank Type: |  | Horizontal |  |  |  | shell color: | white paint |  |  |  | K | white paint |  | 0.17 | 0.34 | 0.25 | 11 | November
|  | Average alpha: |  | 0.25 |  |  |  | shell condition: | Average |  |  |  | L | mill finish aluminum (unpainted) |  | 0.1 | 0.15 | 0.12 | 12 | December
|  | Tank Diameter: |  | 18.2421 | ft |  |  | shell alpha: | 0.25
|  | Tank Height: |  | 6.2204 | ft |  |  | roof color: | white paint |  |  |  | Check against reported values |  |  | Precision: | 0.1%
|  | Maximum Fill Height: |  |  | 5.94 | ft |  | roof condition: | Average |  |  |  | Average alpha | 0.25 | OKAY |  | A | column-supported(cone)
|  | Minimum Liquid Level: |  |  | 1 | ft |  | roof alpha: | 0.25 | [7 empty] | B | self-supporting (dome)
|  | Net Working Height: |  |  | 4.94 | ft | [10 empty] | C | no fixed roof (open top)
|  | Fixed Roof Type: |  | horizontal tank |  |  |  | effective roof height: | 0 | ft | [6 empty] | D | horizontal tank
|  | Average outage, HVO: |  |  | 2.7504 | ft |  | Hvo: | 2.7504 | ft |  |  | Average Hvo | 2.7504 | OKAY
|  | Max Vent Setting: |  |  | 0.03 | psig | [6 empty] | Hvo | 2.7504 | OKAY
|  | Min Vent Setting: |  |  | -0.03 | psig
Service Data:
|  | Service (stored liquid): |  |  | Diesel | [7 empty] | Tb | 29.273 | OKAY
|  | Product Factor, KP: |  |  | 1 |  |  |  |  | Vapor Pressure Constants:
|  | Reid VaporPressure: |  |  |  | psi | (if specified) |  |  | A: | 12.101
|  | ASTM Distillation Slope: |  |  |  |  | (if specified) |  |  | B: | 8907
|  | Molecular Weight, MV: |  |  | 130 | lb/lb-mol |  |  |  | C: |  |  | Tla | 29.7706 | OKAY
|  | Liquid Bulk Temp, Tb: |  |  | 29.273 | degrees F
|  | Constant Temp Tank? |  |  | NO |  | tank must be insulated for temperature to be constant
|  | Liquid Bulk Temp Basis? |  |  | calculated from ambient, per AP-42 equation 1-31 | [7 empty] | Wv | 5.5607e-05 | OKAY
|  | Liquid Surface Temp, Tla: |  |  | 29.7706 | degrees F |  | per AP-42 equation 1-27, 1-28, 1-29
|  | True Vapor Pressure, P: |  |  | 0.0022489 | psia |  | per AP-42 equation 1-24, 1-25, 1-26
|  | Stock Vapor Density, WV: |  |  | 5.5607e-05 | lb/ft3 |  | per AP-42 equation 1-22 |  |  |  |  | Tv | 30.2682 | OKAY
| Heating Cycles: |  | Vapor Space Temp., Tv: |  |  | 30.2682 | degree F | per AP-42 equation 1-32, 1-33, 1-34
|  | Max Liquid Bulk Temp: |  |  | 0 | degrees F
|  | Min Liquid Bulk Temp: |  |  | 0 | degrees F
|  | Heating cycle frequency: |  |  | 0 | days
Operational Data:
|  | Throughput: |  | 13.3095 |  | bbl per | this period
|  | Days this Period: |  |  | 1 | days
|  | Turnover Rate: |  |  | 21.1233 | turnovers per year
|  | Turnover Factor, KN: |  |  | 1
Calculated Values:
|  | Vapor Space Expansion Factor, KE = {∆TV / (T + 459.67)} + {(∆PV - ∆PB) / (PA - P)} | [7 empty] | AP-42 eqn 1-5 |  |  |  | check against reported values
where:
|  | ∆TV = | 12.8157 | deg F (deg R); daily temperature range in the vapor space | [5 empty] | AP-42 eqn 1-6, 1-7, 1-8 |  |  | ∆TV | 12.8157 | OKAY
|  |  | Tlx = | 32.9745 | deg F | Pvx = | 0.0025314 | psia
|  |  | Tln = | 26.5667 | deg F | Pvn = | 0.0019947 | psia
|  | ∆PV = | 0.00053668 | psia
|  | ∆PB = | 0.06 | psi; vent setting range
|  | KE = | 0.021384 | [9 empty] | KE | 0.021384 | OKAY
|  | Vented Vapor Saturation Factor, KS = 1 / (1+ 0.053 P HVO) | [7 empty] | AP-42 eqn 1-21
|  | KS = | 0.99967 | [9 empty] | KS | 0.99967 | OKAY
Vent Setting Correction Factor, KB:
|  | KB = | 1; except when:
|  |  | KN [(PBP + PA) / (PI + PA)] > 1 | [6 empty] | AP-42 eqn 1-40
|  | KB = | [(PI + PA)/KN - P] / [PBP + PA - P] | [6 empty] | AP-42 eqn 1-41
where:
|  |  | PBP = | 0.03 | psig; vent pressure setting
|  |  | PI = | 0 | psig; initial gauge pressure (nominal operating pressure)
|  | KB = | 1 | [9 empty] | KB | 1 | OKAY
|  | Control Effi= | 0
| Emissions Estimate for: |  |  |  | this period | 2024 | [7 empty] | check against reported values
|  | Standing Storage Loss: |  |  | 0.00085449 | lb per | this period |  |  | AP-42 eqn 1-4 |  |  | Standing Storage Loss | 0.00085449 | OKAY
|  | Working Loss: |  |  | 0.0041549 | lb per | this period |  |  | AP-42 eqn 1-35 |  |  | Working Loss | 0.0041549 | OKAY
|  | Total Emissions (w/o heating cycle loss): |  |  | 0.0050094 | lb per | this period |  |  | AP-42 eqn 1-1 |  |  | Total Emissions | 0.0050094 | OKAY
[5 empty] | 2.5047e-06 | tons per | this period
| Standing Storage Loss(with control): |  |  |  | 0.00085449 | lb per | this period |  | with fugitive |  |  |  | Standing Storage Loss (w ctrl) | 0.00085449 | OKAY
|  | Working Loss(with control): |  |  | 0.0041549 | lb per | this period |  | with fugitive |  |  |  | Working Loss (w ctrl) | 0.0041549 | OKAY
|  |  | Total Emissions(with control): |  | 0.0050094 | lb per | this period |  | with fugitive |  |  |  | Total Emissions (w ctrl) | 0.0050094 | OKAY
[5 empty] | 2.5047e-06 | tons per | this period |  | with fugitive

## Mock AQ520-->
# | Tank ID | Start Date | Type | Rim Seal Type | Unslotted Pole Type | Unslotted Pole Qty | Slotted Pole Type | Slotted Pole Qty | Access Hatch Status | Access Hatch Qty | Gauge Float Status | Gauge Float Qty | Gauge Hatch Status | Gauge Hatch Qty | Vacuum Breaker Status | Vacuum Breaker Qty | Deck Drain Status | Deck Drain Qty | Pontoon Area Leg Status | Pontoon Area Leg Qty | Center Area Leg Status | Center Area Leg Qty | Rim Vent Status | Rim Vent Qty | Round Pipe Column Status | Round Pipe Column Qty | Built Up Column Status | Built Up Column Qty | Ladder Type | Ladder Quantity | Custom Fitting 1 Type | Custom Fitting 1 Status | Custom Fitting 1 Qty | Custom Fitting 2 Type | Custom Fitting 2 Status | Custom Fitting 2 Qty | Effective Column Diameter (ft)

## 2. Emissions Units & Activities
Emissions Unit Information |  |  | Stack/Fugitive Information |  | Activity Information
Toxics Emissions Unit ID | Unit Description | Control Device[s] | Emission Type (e.g. Point or Fugitive) | Stack or Fugitive ID | Units (e.g. hours operation, tons material, gallons) | Description/Type | Annual - Chronic [units/year] |  |  | Max Daily - Acute [units/day]
[7 empty] | Actual | Requested PTE | Capacity | Actual | Requested PTE | Capacity
TEU-1 | Widget Maker 1 (EXAMPLE) | Widget Waste RCO | Point | ST-1 | tons | Input Material X | 100 | 140 | 200 | 0.3 | 0.5 | 0.8
TEU-RDO | Rotary Dryer - Used Oil Burned |  | Point | RDO | Mgal | Used oil | 173.068 | 408 | 408 | 1.1178 | 1.1178 | 1.1178
TEU-RDB | Rotary Dryer - Baghouse |  | Point | RDB | tons ore | Dry product | 110989 | 262800 | 262800 | 800 | 800 | 800
TEU-Main | Screening/Fine Crushing - Main Baghouse |  | Point | Main | tons ore | Dry product | 110989 | 262800 | 262800 | 800 | 800 | 800
TEU-Main-U | Screening/Fine Crushing - Main Baghouse Uncontrolled Emissions |  | Fugitive | Main-U | tons ore | Dry product | 110989 | 262800 | 262800 | 800 | 800 | 800
TEU-New | Truck load-out/Rail load-out - New Baghouse |  | Point | New | tons ore | Dry product | 110989 | 262800 | 262800 | 800 | 800 | 800
TEU-New-U | Truck load-out/Rail load-out - New Baghouse Uncontrolled Emissions |  | Fugitive | New-U | tons ore | Dry product | 110989 | 262800 | 262800 | 800 | 800 | 800
TEU-ASMH | Active Stockpile - Material Handling Emissions |  | Fugitive | SP1 | tons ore | Dry product | 152104.043 | 152104.043 | 152104.043 | 2249.858 | 2249.858 | 2249.858
TEU-ASWE | Active Stockpile - Wind Erosion Emissions |  | Fugitive | SP1W | acres | Active raw ore | 1.1044 | 1.1044 | 1.1044 | 1.1044 | 1.1044 | 1.1044
TEU-ISMH | Inactive Stockpile - Material Handling Emissions |  | Fugitive | SP2 | tons ore | Dry product | 17584.671 | 17584.671 | 17584.671 | 1382.446 | 1382.446 | 1382.446
TEU-ISWE | Inactive Stockpile - Wind Erosion Emissions |  | Fugitive | SP2W | acres | Inactive raw ore | 1.9993 | 1.9993 | 1.9993 | 1.9993 | 1.9993 | 1.9993
TEU-WELD1 | SMAW - 7018-- Maintenance Welding |  | Fugitive | WELD | 1000 lbs | Welding rods used | 0.165 | 0.165 | 0.165 | 0.00045205 | 0.00045205 | 0.00045205
TEU-WELD2 | FCAW - 211 --Maintenance welding Exempt TEU per OAR 340-245-0060(3)(a) |  | Fugitive | WELD | 1000 lbs | Welding rods used | 0.1 | 0.1 | 0.1 | 0.00027397 | 0.00027397 | 0.00027397
TEU-WELD3 | SMAW - 6011 -- Maintenance welding Exempt TEU per OAR 340-245-0060(3)(a) |  | Fugitive | WELD | 1000 lbs | Welding rods used | 0.005 | 0.005 | 0.005 | 1.3699e-05 | 1.3699e-05 | 1.3699e-05
TEU-WELD4 | FCAW - Orion Flux Core -- Maintenance Welding |  | Fugitive | WELD | 1000 lbs | Welding rods used | 0.2 | 0.2 | 0.2 | 0.00054795 | 0.00054795 | 0.00054795
TEU-DP1-6 | Drop Point - Active Raw Ore (representitve of drop points 1-6) |  | Fugitive | DP1-DP6 | tons ore | Active raw ore | 665934 | 1576800 | 1576800 | 4800 | 4800 | 4800
TEU-SCALP | Perlite Crushing Emissions from the Scalper |  | Fugitive | P-SCP | tons ore | Dry Product | 110989 | 262800 | 262800 | 800 | 800 | 800
TEU-ROAD | Emissions From Unpaved Road Traffic at the Facility |  | Fugitive | ROAD | VMT | Vehicle Miles Traveled | 1611.6477 | 2986.3636 | 2986.3636 | 11.6477 | 11.6477 | 11.6477
TEU-TANK1 | Emissions From Oil Storage Tank 1 |  | Fugitive | TANK1 | gal | Gallons of Oil | 204000 | 204000 | 204000 | 12161.4664 | 12161.4664 | 12161.4664
TEU-Tank2 | Emissions From Oil Storage Tank 2 |  | Fugitive | TANK2 | gal | Gallons of Oil | 204000 | 204000 | 204000 | 12161.4664 | 12161.4664 | 12161.4664
INSTRUCTIONS:
- Toxic Emissions Unit and Stack/Fugitive ID: use IDs consistent with permit identifiers if applicable.
- Activity Units/Type: where possible, maintain consistency with permitted/reported Units/Type.
- Max Daily Activity: for semi-continuous/batch processes this value should account for co-occurring activities, process and/or maintenance, that would account for the potential maximum emissions activities for this pollutant.
- Actual: values should be based on the last full year reported to DEQ or estimates of normal activity (new sources).
- Capacity: maximum activity value achievable with 100% operational up-time for this unit.
- Requested PTE: values that a source is requesting to be permitted on that differ from "Actuals" and "Capacity".
AQ520 Form - Version 1.6
5/10/2021

## 3. Pollutant Emissions - EF
Calculated Emissions
Toxic Emissions Unit ID | Pollutant Information |  |  | Control Efficiency | Emission Factor Information |  |  |  | Annual - Chronic [lb/yr] |  |  | Max Daily - Acute [lb/day]
[5 empty] | EF Values |  | Units | Reference/Notes
| CAS or DEQ ID | Chemical Name | DEQ Sequence ID |  | Annual - Chronic | Max Daily - Acute |  |  | Actual | Requested PTE | Capacity | Actual | Requested PTE | Capacity
TEU-1 | 61-82-5 |  |  | 97.5% | 2.5 |  | lb/ton | Annual and max daily EF values are the same for this TEU and its pollutants | 6.25 | 8.75 | 12.5 | 0.01875 | 0.03125 | 0.05
TEU-1 | 7440-38-2 |  |  | 0% | 0.1 |  | lb/ton | The control efficiency does not apply to this pollutant | 10 | 14 | 20 | 0.03 | 0.05 | 0.08
TEU-RDO | 71-55-6 | 1,1,1-Trichloroethane (methyl chloroform) |  | 0% | 0.000236 | 0.000236 | lb/Mgal | CAO Re-Refined Used Oil Combustion EF Basis | 0.040844 | 0.096288 | 0.096288 | 0.0002638 | 0.0002638 | 0.0002638
TEU-RDO | 83-32-9 | Acenaphthene |  | 0% | 2.11e-05 | 2.11e-05 | lb/Mgal | CAO Re-Refined Used Oil Combustion EF Basis | 0.0036517 | 0.0086088 | 0.0086088 | 2.3586e-05 | 2.3586e-05 | 2.3586e-05
TEU-RDO | 208-96-8 | Acenaphthylene |  | 0% | 2.53e-07 | 2.53e-07 | lb/Mgal | CAO Re-Refined Used Oil Combustion EF Basis | 4.3786e-05 | 0.00010322 | 0.00010322 | 2.8281e-07 | 2.8281e-07 | 2.8281e-07
TEU-RDO | 120-12-7 | Anthracene |  | 0% | 1.22e-06 | 1.22e-06 | lb/Mgal | CAO Re-Refined Used Oil Combustion EF Basis | 0.00021114 | 0.00049776 | 0.00049776 | 1.3637e-06 | 1.3637e-06 | 1.3637e-06
TEU-RDO | 7440-36-0 | Chromium and compounds |  | 0% | 0.00525 | 0.00525 | lb/Mgal | CAO Re-Refined Used Oil Combustion EF Basis | 0.90861 | 2.142 | 2.142 | 0.0058685 | 0.0058685 | 0.0058685
TEU-RDO | 7440-38-2 | Arsenic and compounds |  | 0% | 0.00394 | 0.00394 | lb/Mgal | Source Testing | 0.68189 | 1.6075 | 1.6075 | 0.0044042 | 0.0044042 | 0.0044042
TEU-RDO | 7440-39-3 | Barium and compounds |  | 0% | 0.00257 | 0.00257 | lb/Mgal | CAO Re-Refined Used Oil Combustion EF Basis | 0.44478 | 1.0486 | 1.0486 | 0.0028728 | 0.0028728 | 0.0028728
TEU-RDO | 56-55-3 | Benz[a]anthracene |  | 0% | 4.01e-06 | 4.01e-06 | lb/Mgal | CAO Re-Refined Used Oil Combustion EF Basis | 0.000694 | 0.0016361 | 0.0016361 | 4.4824e-06 | 4.4824e-06 | 4.4824e-06
TEU-RDO | 71-43-2 | Benzene |  | 0% | 0.000214 | 0.000214 | lb/Mgal | CAO Re-Refined Used Oil Combustion EF Basis | 0.037037 | 0.087312 | 0.087312 | 0.00023921 | 0.00023921 | 0.00023921
TEU-RDO | 205-99-2 | Benzo[b]fluoranthene |  | 0% | 1.48e-06 | 1.48e-06 | lb/Mgal | CAO Re-Refined Used Oil Combustion EF Basis | 0.00025614 | 0.00060384 | 0.00060384 | 1.6544e-06 | 1.6544e-06 | 1.6544e-06
TEU-RDO | 191-24-2 | Benzo[g,h,i]perylene |  | 0% | 2.26e-06 | 2.26e-06 | lb/Mgal | CAO Re-Refined Used Oil Combustion EF Basis | 0.00039113 | 0.00092208 | 0.00092208 | 2.5262e-06 | 2.5262e-06 | 2.5262e-06
TEU-RDO | 7440-41-7 | Beryllium and compounds |  | 0% | 2.78e-05 | 2.78e-05 | lb/Mgal | CAO Re-Refined Used Oil Combustion EF Basis | 0.0048113 | 0.011342 | 0.011342 | 3.1075e-05 | 3.1075e-05 | 3.1075e-05
TEU-RDO | 7440-43-9 | Cadmium and compounds |  | 0% | 0.000394 | 0.000394 | lb/Mgal | Source testing | 0.068189 | 0.16075 | 0.16075 | 0.00044042 | 0.00044042 | 0.00044042
TEU-RDO | 18540-29-9 | Chromium VI, chromate and dichromate particulate |  | 0% | 0.000248 | 0.000248 | lb/Mgal | CAO Re-Refined Used Oil Combustion EF Basis | 0.042921 | 0.10118 | 0.10118 | 0.00027722 | 0.00027722 | 0.00027722
TEU-RDO | 218-01-9 | Chrysene |  | 0% | 2.38e-06 | 2.38e-06 | lb/Mgal | CAO Re-Refined Used Oil Combustion EF Basis | 0.0004119 | 0.00097104 | 0.00097104 | 2.6604e-06 | 2.6604e-06 | 2.6604e-06
TEU-RDO | 7440-48-4 | Cobalt and compounds |  | 0% | 0.00602 | 0.00602 | lb/Mgal | CAO Re-Refined Used Oil Combustion EF Basis | 1.0419 | 2.4562 | 2.4562 | 0.0067292 | 0.0067292 | 0.0067292
TEU-RDO | 7440-50-8 | Copper and compounds |  | 0% | 0.00176 | 0.00176 | lb/Mgal | CAO Re-Refined Used Oil Combustion EF Basis | 0.3046 | 0.71808 | 0.71808 | 0.0019673 | 0.0019673 | 0.0019673
TEU-RDO | 53-70-3 | Dibenz[a,h]anthracene |  | 0% | 1.67e-06 | 1.67e-06 | lb/Mgal | CAO Re-Refined Used Oil Combustion EF Basis | 0.00028902 | 0.00068136 | 0.00068136 | 1.8667e-06 | 1.8667e-06 | 1.8667e-06
TEU-RDO | 100-41-4 | Ethyl benzene |  | 0% | 6.36e-05 | 6.36e-05 | lb/Mgal | CAO Re-Refined Used Oil Combustion EF Basis | 0.011007 | 0.025949 | 0.025949 | 7.1093e-05 | 7.1093e-05 | 7.1093e-05
TEU-RDO | 206-44-0 | Fluoranthene |  | 0% | 4.84e-06 | 4.84e-06 | lb/Mgal | CAO Re-Refined Used Oil Combustion EF Basis | 0.00083765 | 0.0019747 | 0.0019747 | 5.4102e-06 | 5.4102e-06 | 5.4102e-06
TEU-RDO | 86-73-7 | Fluorene |  | 0% | 4.47e-06 | 4.47e-06 | lb/Mgal | CAO Re-Refined Used Oil Combustion EF Basis | 0.00077361 | 0.0018238 | 0.0018238 | 4.9966e-06 | 4.9966e-06 | 4.9966e-06
TEU-RDO | 239 | Fluorides |  | 0% | 0.0373 | 0.0373 | lb/Mgal | CAO Re-Refined Used Oil Combustion EF Basis | 6.4554 | 15.2184 | 15.2184 | 0.041694 | 0.041694 | 0.041694
TEU-RDO | 50-00-0 | Formaldehyde |  | 0% | 0.033 | 0.033 | lb/Mgal | CAO Re-Refined Used Oil Combustion EF Basis | 5.7112 | 13.464 | 13.464 | 0.036888 | 0.036888 | 0.036888
TEU-RDO | 193-39-5 | Indeno[1,2,3-cd]pyrene |  | 0% | 2.14e-06 | 2.14e-06 | lb/Mgal | CAO Re-Refined Used Oil Combustion EF Basis | 0.00037037 | 0.00087312 | 0.00087312 | 2.3921e-06 | 2.3921e-06 | 2.3921e-06
TEU-RDO | 7439-92-1 | Lead and compounds |  | 0% | 0.11268 | 0.11268 | lb/Mgal | Source Testing | 19.502 | 45.9751 | 45.9751 | 0.12596 | 0.12596 | 0.12596
TEU-RDO | 7439-96-5 | Manganese and compounds |  | 0% | 0.003 | 0.003 | lb/Mgal | CAO Re-Refined Used Oil Combustion EF Basis | 0.5192 | 1.224 | 1.224 | 0.0033534 | 0.0033534 | 0.0033534
TEU-RDO | 7439-97-6 | Mercury and compounds |  | 0% | 0.000113 | 0.000113 | lb/Mgal | CAO Re-Refined Used Oil Combustion EF Basis | 0.019557 | 0.046104 | 0.046104 | 0.00012631 | 0.00012631 | 0.00012631
TEU-RDO | 1313-27-5 | Chromium and compounds |  | 0% | 0.0011805 | 0.0011805 | lb/Mgal | CAO Re-Refined Used Oil Combustion EF Basis | 0.20431 | 0.48164 | 0.48164 | 0.0013196 | 0.0013196 | 0.0013196
TEU-RDO | 91-20-3 | Naphthalene |  | 0% | 0.00113 | 0.00113 | lb/Mgal | CAO Re-Refined Used Oil Combustion EF Basis | 0.19557 | 0.46104 | 0.46104 | 0.0012631 | 0.0012631 | 0.0012631
TEU-RDO | 7440-02-0 | Nickel and compounds |  | 0% | 0.0845 | 0.0845 | lb/Mgal | CAO Re-Refined Used Oil Combustion EF Basis | 14.6242 | 34.476 | 34.476 | 0.094455 | 0.094455 | 0.094455
TEU-RDO | 3268-87-9 | Octachlorodibenzo-p-dioxin (OCDD) |  | 0% | 3.1e-09 | 3.1e-09 | lb/Mgal | CAO Re-Refined Used Oil Combustion EF Basis | 5.3651e-07 | 1.2648e-06 | 1.2648e-06 | 3.4652e-09 | 3.4652e-09 | 3.4652e-09
TEU-RDO | 1330-20-7 | Xylene (mixture), including m-xylene, o-xylene, p-xylene |  | 0% | 0.000109 | 0.000109 | lb/Mgal | CAO Re-Refined Used Oil Combustion EF Basis | 0.018864 | 0.044472 | 0.044472 | 0.00012184 | 0.00012184 | 0.00012184
TEU-RDO | 1336-36-3 | Polychlorinated biphenyls (PCBs) |  | 0% | 0.00394 | 0.00394 | lb/Mgal | Source Testing | 0.68189 | 1.6075 | 1.6075 | 0.0044042 | 0.0044042 | 0.0044042
TEU-RDO | 85-01-8 | Phenanthrene |  | 0% | 1.05e-05 | 1.05e-05 | lb/Mgal | CAO Re-Refined Used Oil Combustion EF Basis | 0.0018172 | 0.004284 | 0.004284 | 1.1737e-05 | 1.1737e-05 | 1.1737e-05
TEU-RDO | 504 | Phosphorus and compounds |  | 0% | 0.00946 | 0.00946 | lb/Mgal | CAO Re-Refined Used Oil Combustion EF Basis | 1.6372 | 3.8597 | 3.8597 | 0.010574 | 0.010574 | 0.010574
TEU-RDO | 129-00-0 | Pyrene |  | 0% | 4.25e-06 | 4.25e-06 | lb/Mgal | CAO Re-Refined Used Oil Combustion EF Basis | 0.00073554 | 0.001734 | 0.001734 | 4.7507e-06 | 4.7507e-06 | 4.7507e-06
TEU-RDO | 7782-49-2 | Selenium and compounds |  | 0% | 0.000683 | 0.000683 | lb/Mgal | CAO Re-Refined Used Oil Combustion EF Basis | 0.11821 | 0.27866 | 0.27866 | 0.00076346 | 0.00076346 | 0.00076346
TEU-RDO | 108-88-3 | Toluene |  | 0% | 0.0062 | 0.0062 | lb/Mgal | CAO Re-Refined Used Oil Combustion EF Basis | 1.073 | 2.5296 | 2.5296 | 0.0069304 | 0.0069304 | 0.0069304
TEU-RDO | 7440-62-2 | Vanadium (fume or dust) |  | 0% | 0.0318 | 0.0318 | lb/Mgal | CAO Re-Refined Used Oil Combustion EF Basis | 5.5036 | 12.9744 | 12.9744 | 0.035546 | 0.035546 | 0.035546
TEU-RDO | 7440-66-6 | Zinc and compounds |  | 0% | 0.0291 | 0.0291 | lb/Mgal | CAO Re-Refined Used Oil Combustion EF Basis | 5.0363 | 11.8728 | 11.8728 | 0.032528 | 0.032528 | 0.032528
TEU-RDB | 7440-22-4 | Silver and compounds |  | 0% | 9e-10 | 9e-10 | lb/ton | Source testing of material and 2014 and 2019 stack test data | 9.989e-05 | 0.00023652 | 0.00023652 | 7.2e-07 | 7.2e-07 | 7.2e-07
TEU-RDB | 7429-90-5 | Aluminum and compounds |  | 0% | 0.0022941 | 0.0022941 | lb/ton | Source testing of material and 2014 and 2019 stack test data | 254.6199 | 602.8895 | 602.8895 | 1.8353 | 1.8353 | 1.8353
TEU-RDB | 7440-38-2 | Arsenic and compounds |  | 0% | 9.36e-08 | 9.36e-08 | lb/ton | Source testing of material and 2014 and 2019 stack test data | 0.010389 | 0.024598 | 0.024598 | 7.488e-05 | 7.488e-05 | 7.488e-05
TEU-RDB | 7440-39-3 | Barium and compounds |  | 0% | 1.008e-05 | 1.008e-05 | lb/ton | Source testing of material and 2014 and 2019 stack test data | 1.1188 | 2.649 | 2.649 | 0.008064 | 0.008064 | 0.008064
TEU-RDB | 7440-41-7 | Beryllium and compounds |  | 0% | 1.1016e-07 | 1.1016e-07 | lb/ton | Source testing of material and 2014 and 2019 stack test data | 0.012227 | 0.02895 | 0.02895 | 8.8128e-05 | 8.8128e-05 | 8.8128e-05
TEU-RDB | 7440-43-9 | Cadmium and compounds |  | 0% | 2.88e-09 | 2.88e-09 | lb/ton | Source testing of material and 2014 and 2019 stack test data | 0.00031965 | 0.00075686 | 0.00075686 | 2.304e-06 | 2.304e-06 | 2.304e-06
TEU-RDB | 7440-48-4 | Cobalt and compounds |  | 0% | 3.6e-09 | 3.6e-09 | lb/ton | Source testing of material and 2014 and 2019 stack test data | 0.00039956 | 0.00094608 | 0.00094608 | 2.88e-06 | 2.88e-06 | 2.88e-06
TEU-RDB | 7440-50-8 | Copper and compounds |  | 0% | 1.872e-07 | 1.872e-07 | lb/ton | Source testing of material and 2014 and 2019 stack test data | 0.020777 | 0.049196 | 0.049196 | 0.00014976 | 0.00014976 | 0.00014976
TEU-RDB | 18540-29-9 | Chromium VI, chromate and dichromate particulate |  | 0% | 2.8678e-07 | 2.8678e-07 | lb/ton | Source testing of material and 2014 and 2019 stack test data | 0.031829 | 0.075365 | 0.075365 | 0.00022942 | 0.00022942 | 0.00022942
TEU-RDB | 7439-97-6 | Mercury and compounds |  | 0% | 7.2e-10 | 7.2e-10 | lb/ton | Source testing of material and 2014 and 2019 stack test data | 7.9912e-05 | 0.00018922 | 0.00018922 | 5.76e-07 | 5.76e-07 | 5.76e-07
TEU-RDB | 7439-96-5 | Manganese and compounds |  | 0% | 1.8108e-05 | 1.8108e-05 | lb/ton | Source testing of material and 2014 and 2019 stack test data | 2.0098 | 4.7588 | 4.7588 | 0.014486 | 0.014486 | 0.014486
TEU-RDB | 1313-27-5 | Molybdenum trioxide |  | 0% | 3.3464e-07 | 3.3464e-07 | lb/ton | Source testing of material and 2014 and 2019 stack test data | 0.037141 | 0.087943 | 0.087943 | 0.00026771 | 0.00026771 | 0.00026771
TEU-RDB | 7440-02-0 | Nickel and compounds |  | 0% | 7.2e-08 | 7.2e-08 | lb/ton | Source testing of material and 2014 and 2019 stack test data | 0.0079912 | 0.018922 | 0.018922 | 5.76e-05 | 5.76e-05 | 5.76e-05
TEU-RDB | 7439-92-1 | Lead and compounds |  | 0% | 9e-07 | 9e-07 | lb/ton | Source testing of material and 2014 and 2019 stack test data | 0.09989 | 0.23652 | 0.23652 | 0.00072 | 0.00072 | 0.00072
TEU-RDB | 7440-36-0 | Antimony and compounds |  | 0% | 1.332e-08 | 1.332e-08 | lb/ton | Source testing of material and 2014 and 2019 stack test data | 0.0014784 | 0.0035005 | 0.0035005 | 1.0656e-05 | 1.0656e-05 | 1.0656e-05
TEU-RDB | 7782-49-2 | Selenium and compounds |  | 0% | 6.84e-09 | 6.84e-09 | lb/ton | Source testing of material and 2014 and 2019 stack test data | 0.00075916 | 0.0017976 | 0.0017976 | 5.472e-06 | 5.472e-06 | 5.472e-06
TEU-RDB | 7440-28-0 | Thallium and compounds |  | 0% | 1.5804e-08 | 1.5804e-08 | lb/ton | Source testing of material and 2014 and 2019 stack test data | 0.0017541 | 0.0041533 | 0.0041533 | 1.2643e-05 | 1.2643e-05 | 1.2643e-05
TEU-RDB | 7440-66-6 | Zinc and compounds |  | 0% | 1.08e-06 | 1.08e-06 | lb/ton | Source testing of material and 2014 and 2019 stack test data | 0.11987 | 0.28382 | 0.28382 | 0.000864 | 0.000864 | 0.000864
TEU-RDB | 7440-39-3 | Barium and compounds |  | 0% | 7.2e-06 | 7.2e-06 | lb/ton | Source testing of material and 2014 and 2019 stack test data | 0.79912 | 1.8922 | 1.8922 | 0.00576 | 0.00576 | 0.00576
TEU-RDB | 504 | Phosphorus and compounds |  | 0% | 1.188e-06 | 1.188e-06 | lb/ton | Source testing of material and 2014 and 2019 stack test data | 0.13185 | 0.31221 | 0.31221 | 0.0009504 | 0.0009504 | 0.0009504
TEU-RDB | 1314-56-3 | Phosphorus pentoxide |  | 0% | 2.88e-06 | 2.88e-06 | lb/ton | Source testing of material and 2014 and 2019 stack test data | 0.31965 | 0.75686 | 0.75686 | 0.002304 | 0.002304 | 0.002304
TEU-RDB | 7631-86-9 | Silica, crystalline (respirable) |  | 0% | 0.0013415 | 0.0013415 | lb/ton | Source testing of material and 2014 and 2019 stack test data | 148.8962 | 352.5567 | 352.5567 | 1.0732 | 1.0732 | 1.0732
TEU-RDB | 7446-11-9 | Sulfur trioxide |  | 0% | 9e-07 | 9e-07 | lb/ton | Source testing of material and 2014 and 2019 stack test data | 0.09989 | 0.23652 | 0.23652 | 0.00072 | 0.00072 | 0.00072
TEU-RDB | 1314-62-1 | Vanadium pentoxide |  | 0% | 9e-07 | 9e-07 | lb/ton | Source testing of material and 2014 and 2019 stack test data | 0.09989 | 0.23652 | 0.23652 | 0.00072 | 0.00072 | 0.00072
TEU-Main | 7440-22-4 | Silver and compounds |  | 0% | 5e-10 | 5e-10 | lb/ton | Source testing of material and 2014 and 2019 stack test data | 5.5495e-05 | 0.0001314 | 0.0001314 | 4e-07 | 4e-07 | 4e-07
TEU-Main | 7429-90-5 | Aluminum and compounds |  | 0% | 0.0012745 | 0.0012745 | lb/ton | Source testing of material and 2014 and 2019 stack test data | 141.4555 | 334.9386 | 334.9386 | 1.0196 | 1.0196 | 1.0196
TEU-Main | 7440-38-2 | Arsenic and compounds |  | 0% | 5.2e-08 | 5.2e-08 | lb/ton | Source testing of material and 2014 and 2019 stack test data | 0.0057714 | 0.013666 | 0.013666 | 4.16e-05 | 4.16e-05 | 4.16e-05
TEU-Main | 7440-39-3 | Barium and compounds |  | 0% | 5.6e-06 | 5.6e-06 | lb/ton | Source testing of material and 2014 and 2019 stack test data | 0.62154 | 1.4717 | 1.4717 | 0.00448 | 0.00448 | 0.00448
TEU-Main | 7440-41-7 | Beryllium and compounds |  | 0% | 6.12e-08 | 6.12e-08 | lb/ton | Source testing of material and 2014 and 2019 stack test data | 0.0067925 | 0.016083 | 0.016083 | 4.896e-05 | 4.896e-05 | 4.896e-05
TEU-Main | 7440-43-9 | Cadmium and compounds |  | 0% | 1.6e-09 | 1.6e-09 | lb/ton | Source testing of material and 2014 and 2019 stack test data | 0.00017758 | 0.00042048 | 0.00042048 | 1.28e-06 | 1.28e-06 | 1.28e-06
TEU-Main | 7440-48-4 | Cobalt and compounds |  | 0% | 2e-09 | 2e-09 | lb/ton | Source testing of material and 2014 and 2019 stack test data | 0.00022198 | 0.0005256 | 0.0005256 | 1.6e-06 | 1.6e-06 | 1.6e-06
TEU-Main | 7440-50-8 | Copper and compounds |  | 0% | 1.04e-07 | 1.04e-07 | lb/ton | Source testing of material and 2014 and 2019 stack test data | 0.011543 | 0.027331 | 0.027331 | 8.32e-05 | 8.32e-05 | 8.32e-05
TEU-Main | 18540-29-9 | Chromium VI, chromate and dichromate particulate |  | 0% | 1.5932e-07 | 1.5932e-07 | lb/ton | Source testing of material and 2014 and 2019 stack test data | 0.017683 | 0.041869 | 0.041869 | 0.00012746 | 0.00012746 | 0.00012746
TEU-Main | 7439-97-6 | Mercury and compounds |  | 0% | 4e-10 | 4e-10 | lb/ton | Source testing of material and 2014 and 2019 stack test data | 4.4396e-05 | 0.00010512 | 0.00010512 | 3.2e-07 | 3.2e-07 | 3.2e-07
TEU-Main | 7439-96-5 | Manganese and compounds |  | 0% | 1.006e-05 | 1.006e-05 | lb/ton | Source testing of material and 2014 and 2019 stack test data | 1.1165 | 2.6438 | 2.6438 | 0.008048 | 0.008048 | 0.008048
TEU-Main | 1313-27-5 | Molybdenum trioxide |  | 0% | 1.8591e-07 | 1.8591e-07 | lb/ton | Source testing of material and 2014 and 2019 stack test data | 0.020634 | 0.048857 | 0.048857 | 0.00014873 | 0.00014873 | 0.00014873
TEU-Main | 7440-02-0 | Nickel and compounds |  | 0% | 4e-08 | 4e-08 | lb/ton | Source testing of material and 2014 and 2019 stack test data | 0.0044396 | 0.010512 | 0.010512 | 3.2e-05 | 3.2e-05 | 3.2e-05
TEU-Main | 7439-92-1 | Lead and compounds |  | 0% | 5e-07 | 5e-07 | lb/ton | Source testing of material and 2014 and 2019 stack test data | 0.055495 | 0.1314 | 0.1314 | 0.0004 | 0.0004 | 0.0004
TEU-Main | 7440-36-0 | Antimony and compounds |  | 0% | 7.4e-09 | 7.4e-09 | lb/ton | Source testing of material and 2014 and 2019 stack test data | 0.00082132 | 0.0019447 | 0.0019447 | 5.92e-06 | 5.92e-06 | 5.92e-06
TEU-Main | 7782-49-2 | Selenium and compounds |  | 0% | 3.8e-09 | 3.8e-09 | lb/ton | Source testing of material and 2014 and 2019 stack test data | 0.00042176 | 0.00099864 | 0.00099864 | 3.04e-06 | 3.04e-06 | 3.04e-06
TEU-Main | 7440-28-0 | Thallium and compounds |  | 0% | 8.78e-09 | 8.78e-09 | lb/ton | Source testing of material and 2014 and 2019 stack test data | 0.00097448 | 0.0023074 | 0.0023074 | 7.024e-06 | 7.024e-06 | 7.024e-06
TEU-Main | 7440-66-6 | Zinc and compounds |  | 0% | 6e-07 | 6e-07 | lb/ton | Source testing of material and 2014 and 2019 stack test data | 0.066593 | 0.15768 | 0.15768 | 0.00048 | 0.00048 | 0.00048
TEU-Main | 7440-39-3 | Barium and compounds |  | 0% | 4e-06 | 4e-06 | lb/ton | Source testing of material and 2014 and 2019 stack test data | 0.44396 | 1.0512 | 1.0512 | 0.0032 | 0.0032 | 0.0032
TEU-Main | 504 | Phosphorus and compounds |  | 0% | 6.6e-07 | 6.6e-07 | lb/ton | Source testing of material and 2014 and 2019 stack test data | 0.073253 | 0.17345 | 0.17345 | 0.000528 | 0.000528 | 0.000528
TEU-Main | 1314-56-3 | Phosphorus pentoxide |  | 0% | 1.6e-06 | 1.6e-06 | lb/ton | Source testing of material and 2014 and 2019 stack test data | 0.17758 | 0.42048 | 0.42048 | 0.00128 | 0.00128 | 0.00128
TEU-Main | 7631-86-9 | Silica, crystalline (respirable) |  | 0% | 0.0007453 | 0.0007453 | lb/ton | Source testing of material and 2014 and 2019 stack test data | 82.7201 | 195.8648 | 195.8648 | 0.59624 | 0.59624 | 0.59624
TEU-Main | 7446-11-9 | Sulfur trioxide |  | 0% | 5e-07 | 5e-07 | lb/ton | Source testing of material and 2014 and 2019 stack test data | 0.055495 | 0.1314 | 0.1314 | 0.0004 | 0.0004 | 0.0004
TEU-Main | 1314-62-1 | Vanadium pentoxide |  | 0% | 5e-07 | 5e-07 | lb/ton | Source testing of material and 2014 and 2019 stack test data | 0.055495 | 0.1314 | 0.1314 | 0.0004 | 0.0004 | 0.0004
TEU-Main_U | 7440-22-4 | Silver and compounds |  | 90% | 7.8125e-10 | 7.8125e-10 | lb/ton | Source testing of material and 2014 and 2019 stack test data (Control applied to Efs) | 8.671e-05 | 0.00020531 | 0.00020531 | 6.25e-07 | 6.25e-07 | 6.25e-07
TEU-Main_U | 7429-90-5 | Aluminum and compounds |  | 90% | 0.0019914 | 0.0019914 | lb/ton | Source testing of material and 2014 and 2019 stack test data (Control applied to Efs) | 221.0242 | 523.3416 | 523.3416 | 1.5931 | 1.5931 | 1.5931
TEU-Main_U | 7440-38-2 | Arsenic and compounds |  | 90% | 8.125e-08 | 8.125e-08 | lb/ton | Source testing of material and 2014 and 2019 stack test data (Control applied to Efs) | 0.0090179 | 0.021352 | 0.021352 | 6.5e-05 | 6.5e-05 | 6.5e-05
TEU-Main_U | 7440-39-3 | Barium and compounds |  | 90% | 8.75e-06 | 8.75e-06 | lb/ton | Source testing of material and 2014 and 2019 stack test data (Control applied to Efs) | 0.97115 | 2.2995 | 2.2995 | 0.007 | 0.007 | 0.007
TEU-Main_U | 7440-41-7 | Beryllium and compounds |  | 90% | 9.5625e-08 | 9.5625e-08 | lb/ton | Source testing of material and 2014 and 2019 stack test data (Control applied to Efs) | 0.010613 | 0.02513 | 0.02513 | 7.65e-05 | 7.65e-05 | 7.65e-05
TEU-Main_U | 7440-43-9 | Cadmium and compounds |  | 90% | 2.5e-09 | 2.5e-09 | lb/ton | Source testing of material and 2014 and 2019 stack test data (Control applied to Efs) | 0.00027747 | 0.000657 | 0.000657 | 2e-06 | 2e-06 | 2e-06
TEU-Main_U | 7440-48-4 | Cobalt and compounds |  | 90% | 3.125e-09 | 3.125e-09 | lb/ton | Source testing of material and 2014 and 2019 stack test data (Control applied to Efs) | 0.00034684 | 0.00082125 | 0.00082125 | 2.5e-06 | 2.5e-06 | 2.5e-06
TEU-Main_U | 7440-50-8 | Copper and compounds |  | 90% | 1.625e-07 | 1.625e-07 | lb/ton | Source testing of material and 2014 and 2019 stack test data (Control applied to Efs) | 0.018036 | 0.042705 | 0.042705 | 0.00013 | 0.00013 | 0.00013
TEU-Main_U | 18540-29-9 | Chromium VI, chromate and dichromate particulate |  | 90% | 2.4894e-07 | 2.4894e-07 | lb/ton | Source testing of material and 2014 and 2019 stack test data (Control applied to Efs) | 0.027629 | 0.065421 | 0.065421 | 0.00019915 | 0.00019915 | 0.00019915
TEU-Main_U | 7439-97-6 | Mercury and compounds |  | 90% | 6.25e-10 | 6.25e-10 | lb/ton | Source testing of material and 2014 and 2019 stack test data (Control applied to Efs) | 6.9368e-05 | 0.00016425 | 0.00016425 | 5e-07 | 5e-07 | 5e-07
TEU-Main_U | 7439-96-5 | Manganese and compounds |  | 90% | 1.5719e-05 | 1.5719e-05 | lb/ton | Source testing of material and 2014 and 2019 stack test data (Control applied to Efs) | 1.7446 | 4.1309 | 4.1309 | 0.012575 | 0.012575 | 0.012575
TEU-Main_U | 1313-27-5 | Molybdenum trioxide |  | 90% | 2.9049e-07 | 2.9049e-07 | lb/ton | Source testing of material and 2014 and 2019 stack test data (Control applied to Efs) | 0.032241 | 0.076339 | 0.076339 | 0.00023239 | 0.00023239 | 0.00023239
TEU-Main_U | 7440-02-0 | Nickel and compounds |  | 90% | 6.25e-08 | 6.25e-08 | lb/ton | Source testing of material and 2014 and 2019 stack test data (Control applied to Efs) | 0.0069368 | 0.016425 | 0.016425 | 5e-05 | 5e-05 | 5e-05
TEU-Main_U | 7439-92-1 | Lead and compounds |  | 90% | 7.8125e-07 | 7.8125e-07 | lb/ton | Source testing of material and 2014 and 2019 stack test data (Control applied to Efs) | 0.08671 | 0.20531 | 0.20531 | 0.000625 | 0.000625 | 0.000625
TEU-Main_U | 7440-36-0 | Antimony and compounds |  | 90% | 1.1562e-08 | 1.1562e-08 | lb/ton | Source testing of material and 2014 and 2019 stack test data (Control applied to Efs) | 0.0012833 | 0.0030386 | 0.0030386 | 9.25e-06 | 9.25e-06 | 9.25e-06
TEU-Main_U | 7782-49-2 | Selenium and compounds |  | 90% | 5.9375e-09 | 5.9375e-09 | lb/ton | Source testing of material and 2014 and 2019 stack test data (Control applied to Efs) | 0.000659 | 0.0015604 | 0.0015604 | 4.75e-06 | 4.75e-06 | 4.75e-06
TEU-Main_U | 7440-28-0 | Thallium and compounds |  | 90% | 1.3719e-08 | 1.3719e-08 | lb/ton | Source testing of material and 2014 and 2019 stack test data (Control applied to Efs) | 0.0015226 | 0.0036053 | 0.0036053 | 1.0975e-05 | 1.0975e-05 | 1.0975e-05
TEU-Main_U | 7440-66-6 | Zinc and compounds |  | 90% | 9.375e-07 | 9.375e-07 | lb/ton | Source testing of material and 2014 and 2019 stack test data (Control applied to Efs) | 0.10405 | 0.24637 | 0.24637 | 0.00075 | 0.00075 | 0.00075
TEU-Main_U | 7440-39-3 | Barium and compounds |  | 90% | 6.25e-06 | 6.25e-06 | lb/ton | Source testing of material and 2014 and 2019 stack test data (Control applied to Efs) | 0.69368 | 1.6425 | 1.6425 | 0.005 | 0.005 | 0.005
TEU-Main_U | 504 | Phosphorus and compounds |  | 90% | 1.0312e-06 | 1.0312e-06 | lb/ton | Source testing of material and 2014 and 2019 stack test data (Control applied to Efs) | 0.11446 | 0.27101 | 0.27101 | 0.000825 | 0.000825 | 0.000825
TEU-Main_U | 1314-56-3 | Phosphorus pentoxide |  | 90% | 2.5e-06 | 2.5e-06 | lb/ton | Source testing of material and 2014 and 2019 stack test data (Control applied to Efs) | 0.27747 | 0.657 | 0.657 | 0.002 | 0.002 | 0.002
TEU-Main_U | 7631-86-9 | Silica, crystalline (respirable) |  | 90% | 0.0011645 | 0.0011645 | lb/ton | Source testing of material and 2014 and 2019 stack test data (Control applied to Efs) | 129.2502 | 306.0388 | 306.0388 | 0.93162 | 0.93162 | 0.93162
TEU-Main_U | 7446-11-9 | Sulfur trioxide |  | 90% | 7.8125e-07 | 7.8125e-07 | lb/ton | Source testing of material and 2014 and 2019 stack test data (Control applied to Efs) | 0.08671 | 0.20531 | 0.20531 | 0.000625 | 0.000625 | 0.000625
TEU-Main_U | 1314-62-1 | Vanadium pentoxide |  | 90% | 7.8125e-07 | 7.8125e-07 | lb/ton | Source testing of material and 2014 and 2019 stack test data, building controls and process yield | 0.08671 | 0.20531 | 0.20531 | 0.000625 | 0.000625 | 0.000625
TEU-New | 7440-22-4 | Silver and compounds |  | 0% | 2.175e-10 | 2.175e-10 | lb/ton | Source testing of material and 2014 and 2019 stack test data | 2.414e-05 | 5.7159e-05 | 5.7159e-05 | 1.74e-07 | 1.74e-07 | 1.74e-07
TEU-New | 7429-90-5 | Aluminum and compounds |  | 0% | 0.00055441 | 0.00055441 | lb/ton | Source testing of material and 2014 and 2019 stack test data | 61.5331 | 145.6983 | 145.6983 | 0.44353 | 0.44353 | 0.44353
TEU-New | 7440-38-2 | Arsenic and compounds |  | 0% | 2.262e-08 | 2.262e-08 | lb/ton | Source testing of material and 2014 and 2019 stack test data | 0.0025106 | 0.0059445 | 0.0059445 | 1.8096e-05 | 1.8096e-05 | 1.8096e-05
TEU-New | 7440-39-3 | Barium and compounds |  | 0% | 2.436e-06 | 2.436e-06 | lb/ton | Source testing of material and 2014 and 2019 stack test data | 0.27037 | 0.64018 | 0.64018 | 0.0019488 | 0.0019488 | 0.0019488
TEU-New | 7440-41-7 | Beryllium and compounds |  | 0% | 2.6622e-08 | 2.6622e-08 | lb/ton | Source testing of material and 2014 and 2019 stack test data | 0.0029547 | 0.0069963 | 0.0069963 | 2.1298e-05 | 2.1298e-05 | 2.1298e-05
TEU-New | 7440-43-9 | Cadmium and compounds |  | 0% | 6.96e-10 | 6.96e-10 | lb/ton | Source testing of material and 2014 and 2019 stack test data | 7.7248e-05 | 0.00018291 | 0.00018291 | 5.568e-07 | 5.568e-07 | 5.568e-07
TEU-New | 7440-48-4 | Cobalt and compounds |  | 0% | 8.7e-10 | 8.7e-10 | lb/ton | Source testing of material and 2014 and 2019 stack test data | 9.656e-05 | 0.00022864 | 0.00022864 | 6.96e-07 | 6.96e-07 | 6.96e-07
TEU-New | 7440-50-8 | Copper and compounds |  | 0% | 4.524e-08 | 4.524e-08 | lb/ton | Source testing of material and 2014 and 2019 stack test data | 0.0050211 | 0.011889 | 0.011889 | 3.6192e-05 | 3.6192e-05 | 3.6192e-05
TEU-New | 18540-29-9 | Chromium VI, chromate and dichromate particulate |  | 0% | 6.9304e-08 | 6.9304e-08 | lb/ton | Source testing of material and 2014 and 2019 stack test data | 0.007692 | 0.018213 | 0.018213 | 5.5443e-05 | 5.5443e-05 | 5.5443e-05
TEU-New | 7439-97-6 | Mercury and compounds |  | 0% | 1.74e-10 | 1.74e-10 | lb/ton | Source testing of material and 2014 and 2019 stack test data | 1.9312e-05 | 4.5727e-05 | 4.5727e-05 | 1.392e-07 | 1.392e-07 | 1.392e-07
TEU-New | 7439-96-5 | Manganese and compounds |  | 0% | 4.3761e-06 | 4.3761e-06 | lb/ton | Source testing of material and 2014 and 2019 stack test data | 0.4857 | 1.15 | 1.15 | 0.0035009 | 0.0035009 | 0.0035009
TEU-New | 1313-27-5 | Molybdenum trioxide |  | 0% | 8.0871e-08 | 8.0871e-08 | lb/ton | Source testing of material and 2014 and 2019 stack test data | 0.0089758 | 0.021253 | 0.021253 | 6.4697e-05 | 6.4697e-05 | 6.4697e-05
TEU-New | 7440-02-0 | Nickel and compounds |  | 0% | 1.74e-08 | 1.74e-08 | lb/ton | Source testing of material and 2014 and 2019 stack test data | 0.0019312 | 0.0045727 | 0.0045727 | 1.392e-05 | 1.392e-05 | 1.392e-05
TEU-New | 7439-92-1 | Lead and compounds |  | 0% | 2.175e-07 | 2.175e-07 | lb/ton | Source testing of material and 2014 and 2019 stack test data | 0.02414 | 0.057159 | 0.057159 | 0.000174 | 0.000174 | 0.000174
TEU-New | 7440-36-0 | Antimony and compounds |  | 0% | 3.219e-09 | 3.219e-09 | lb/ton | Source testing of material and 2014 and 2019 stack test data | 0.00035727 | 0.00084595 | 0.00084595 | 2.5752e-06 | 2.5752e-06 | 2.5752e-06
TEU-New | 7782-49-2 | Selenium and compounds |  | 0% | 1.653e-09 | 1.653e-09 | lb/ton | Source testing of material and 2014 and 2019 stack test data | 0.00018346 | 0.00043441 | 0.00043441 | 1.3224e-06 | 1.3224e-06 | 1.3224e-06
TEU-New | 7440-28-0 | Thallium and compounds |  | 0% | 3.8193e-09 | 3.8193e-09 | lb/ton | Source testing of material and 2014 and 2019 stack test data | 0.0004239 | 0.0010037 | 0.0010037 | 3.0554e-06 | 3.0554e-06 | 3.0554e-06
TEU-New | 7440-66-6 | Zinc and compounds |  | 0% | 2.61e-07 | 2.61e-07 | lb/ton | Source testing of material and 2014 and 2019 stack test data | 0.028968 | 0.068591 | 0.068591 | 0.0002088 | 0.0002088 | 0.0002088
TEU-New | 7440-39-3 | Barium and compounds |  | 0% | 1.74e-06 | 1.74e-06 | lb/ton | Source testing of material and 2014 and 2019 stack test data | 0.19312 | 0.45727 | 0.45727 | 0.001392 | 0.001392 | 0.001392
TEU-New | 504 | Phosphorus and compounds |  | 0% | 2.871e-07 | 2.871e-07 | lb/ton | Source testing of material and 2014 and 2019 stack test data | 0.031865 | 0.07545 | 0.07545 | 0.00022968 | 0.00022968 | 0.00022968
TEU-New | 1314-56-3 | Phosphorus pentoxide |  | 0% | 6.96e-07 | 6.96e-07 | lb/ton | Source testing of material and 2014 and 2019 stack test data | 0.077248 | 0.18291 | 0.18291 | 0.0005568 | 0.0005568 | 0.0005568
TEU-New | 7631-86-9 | Silica, crystalline (respirable) |  | 0% | 0.00032421 | 0.00032421 | lb/ton | Source testing of material and 2014 and 2019 stack test data | 35.9832 | 85.2012 | 85.2012 | 0.25936 | 0.25936 | 0.25936
TEU-New | 7446-11-9 | Sulfur trioxide |  | 0% | 2.175e-07 | 2.175e-07 | lb/ton | Source testing of material and 2014 and 2019 stack test data | 0.02414 | 0.057159 | 0.057159 | 0.000174 | 0.000174 | 0.000174
TEU-New | 1314-62-1 | Vanadium pentoxide |  | 0% | 2.175e-07 | 2.175e-07 | lb/ton | Source testing of material and 2014 and 2019 stack test data | 0.02414 | 0.057159 | 0.057159 | 0.000174 | 0.000174 | 0.000174
TEU-New-U | 7440-22-4 | Silver and compounds |  | 90% | 3.3984e-10 | 3.3984e-10 | lb/ton | Source testing of material and 2014 and 2019 stack test data | 3.7719e-05 | 8.9311e-05 | 8.9311e-05 | 2.7187e-07 | 2.7187e-07 | 2.7187e-07
TEU-New-U | 7429-90-5 | Aluminum and compounds |  | 90% | 0.00086626 | 0.00086626 | lb/ton | Source testing of material and 2014 and 2019 stack test data | 96.1455 | 227.6536 | 227.6536 | 0.69301 | 0.69301 | 0.69301
TEU-New-U | 7440-38-2 | Arsenic and compounds |  | 90% | 3.5344e-08 | 3.5344e-08 | lb/ton | Source testing of material and 2014 and 2019 stack test data | 0.0039228 | 0.0092883 | 0.0092883 | 2.8275e-05 | 2.8275e-05 | 2.8275e-05
TEU-New-U | 7440-39-3 | Barium and compounds |  | 90% | 3.8062e-06 | 3.8062e-06 | lb/ton | Source testing of material and 2014 and 2019 stack test data | 0.42245 | 1.0003 | 1.0003 | 0.003045 | 0.003045 | 0.003045
TEU-New-U | 7440-41-7 | Beryllium and compounds |  | 90% | 4.1597e-08 | 4.1597e-08 | lb/ton | Source testing of material and 2014 and 2019 stack test data | 0.0046168 | 0.010932 | 0.010932 | 3.3277e-05 | 3.3277e-05 | 3.3277e-05
TEU-New-U | 7440-43-9 | Cadmium and compounds |  | 90% | 1.0875e-09 | 1.0875e-09 | lb/ton | Source testing of material and 2014 and 2019 stack test data | 0.0001207 | 0.00028579 | 0.00028579 | 8.7e-07 | 8.7e-07 | 8.7e-07
TEU-New-U | 7440-48-4 | Cobalt and compounds |  | 90% | 1.3594e-09 | 1.3594e-09 | lb/ton | Source testing of material and 2014 and 2019 stack test data | 0.00015088 | 0.00035724 | 0.00035724 | 1.0875e-06 | 1.0875e-06 | 1.0875e-06
TEU-New-U | 7440-50-8 | Copper and compounds |  | 90% | 7.0687e-08 | 7.0687e-08 | lb/ton | Source testing of material and 2014 and 2019 stack test data | 0.0078455 | 0.018577 | 0.018577 | 5.655e-05 | 5.655e-05 | 5.655e-05
TEU-New-U | 18540-29-9 | Chromium VI, chromate and dichromate particulate |  | 90% | 1.0829e-07 | 1.0829e-07 | lb/ton | Source testing of material and 2014 and 2019 stack test data | 0.012019 | 0.028458 | 0.028458 | 8.663e-05 | 8.663e-05 | 8.663e-05
TEU-New-U | 7439-97-6 | Mercury and compounds |  | 90% | 2.7187e-10 | 2.7187e-10 | lb/ton | Source testing of material and 2014 and 2019 stack test data | 3.0175e-05 | 7.1449e-05 | 7.1449e-05 | 2.175e-07 | 2.175e-07 | 2.175e-07
TEU-New-U | 7439-96-5 | Manganese and compounds |  | 90% | 6.8377e-06 | 6.8377e-06 | lb/ton | Source testing of material and 2014 and 2019 stack test data | 0.7589 | 1.7969 | 1.7969 | 0.0054701 | 0.0054701 | 0.0054701
TEU-New-U | 1313-27-5 | Molybdenum trioxide |  | 90% | 1.2636e-07 | 1.2636e-07 | lb/ton | Source testing of material and 2014 and 2019 stack test data | 0.014025 | 0.033208 | 0.033208 | 0.00010109 | 0.00010109 | 0.00010109
TEU-New-U | 7440-02-0 | Nickel and compounds |  | 90% | 2.7187e-08 | 2.7187e-08 | lb/ton | Source testing of material and 2014 and 2019 stack test data | 0.0030175 | 0.0071449 | 0.0071449 | 2.175e-05 | 2.175e-05 | 2.175e-05
TEU-New-U | 7439-92-1 | Lead and compounds |  | 90% | 3.3984e-07 | 3.3984e-07 | lb/ton | Source testing of material and 2014 and 2019 stack test data | 0.037719 | 0.089311 | 0.089311 | 0.00027187 | 0.00027187 | 0.00027187
TEU-New-U | 7440-36-0 | Antimony and compounds |  | 90% | 5.0297e-09 | 5.0297e-09 | lb/ton | Source testing of material and 2014 and 2019 stack test data | 0.00055824 | 0.0013218 | 0.0013218 | 4.0237e-06 | 4.0237e-06 | 4.0237e-06
TEU-New-U | 7782-49-2 | Selenium and compounds |  | 90% | 2.5828e-09 | 2.5828e-09 | lb/ton | Source testing of material and 2014 and 2019 stack test data | 0.00028666 | 0.00067876 | 0.00067876 | 2.0662e-06 | 2.0662e-06 | 2.0662e-06
TEU-New-U | 7440-28-0 | Thallium and compounds |  | 90% | 5.9677e-09 | 5.9677e-09 | lb/ton | Source testing of material and 2014 and 2019 stack test data | 0.00066234 | 0.0015683 | 0.0015683 | 4.7741e-06 | 4.7741e-06 | 4.7741e-06
TEU-New-U | 7440-66-6 | Zinc and compounds |  | 90% | 4.0781e-07 | 4.0781e-07 | lb/ton | Source testing of material and 2014 and 2019 stack test data | 0.045263 | 0.10717 | 0.10717 | 0.00032625 | 0.00032625 | 0.00032625
TEU-New-U | 7440-39-3 | Barium and compounds |  | 90% | 2.7187e-06 | 2.7187e-06 | lb/ton | Source testing of material and 2014 and 2019 stack test data | 0.30175 | 0.71449 | 0.71449 | 0.002175 | 0.002175 | 0.002175
TEU-New-U | 504 | Phosphorus and compounds |  | 90% | 4.4859e-07 | 4.4859e-07 | lb/ton | Source testing of material and 2014 and 2019 stack test data | 0.049789 | 0.11789 | 0.11789 | 0.00035887 | 0.00035887 | 0.00035887
TEU-New-U | 1314-56-3 | Phosphorus pentoxide |  | 90% | 1.0875e-06 | 1.0875e-06 | lb/ton | Source testing of material and 2014 and 2019 stack test data | 0.1207 | 0.28579 | 0.28579 | 0.00087 | 0.00087 | 0.00087
TEU-New-U | 7631-86-9 | Silica, crystalline (respirable) |  | 90% | 0.00050657 | 0.00050657 | lb/ton | Source testing of material and 2014 and 2019 stack test data | 56.2238 | 133.1269 | 133.1269 | 0.40526 | 0.40526 | 0.40526
TEU-New-U | 7446-11-9 | Sulfur trioxide |  | 90% | 3.3984e-07 | 3.3984e-07 | lb/ton | Source testing of material and 2014 and 2019 stack test data | 0.037719 | 0.089311 | 0.089311 | 0.00027187 | 0.00027187 | 0.00027187
TEU-New-U | 1314-62-1 | Vanadium pentoxide |  | 90% | 3.3984e-07 | 3.3984e-07 | lb/ton | Source testing of material and 2014 and 2019 stack test data | 0.037719 | 0.089311 | 0.089311 | 0.00027187 | 0.00027187 | 0.00027187
TEU-ASMH | 7440-22-4 | Silver and compounds |  | 90% | 2.1368e-12 | 7.7125e-12 | lb/ton | Equation 1 of AP-42 Section 13.2.4 (control applied at Efs) | 3.2502e-07 | 3.2502e-07 | 3.2502e-07 | 1.7352e-08 | 1.7352e-08 | 1.7352e-08
TEU-ASMH | 7429-90-5 | Aluminum and compounds |  | 90% | 5.3374e-06 | 1.9265e-05 | lb/ton | Equation 1 of AP-42 Section 13.2.4 (control applied at Efs) | 0.81184 | 0.81184 | 0.81184 | 0.043343 | 0.043343 | 0.043343
TEU-ASMH | 7440-38-2 | Arsenic and compounds |  | 90% | 2.2223e-10 | 8.021e-10 | lb/ton | Equation 1 of AP-42 Section 13.2.4 (control applied at Efs) | 3.3802e-05 | 3.3802e-05 | 3.3802e-05 | 1.8046e-06 | 1.8046e-06 | 1.8046e-06
TEU-ASMH | 7440-39-3 | Barium and compounds |  | 90% | 2.3761e-08 | 8.5763e-08 | lb/ton | Equation 1 of AP-42 Section 13.2.4 (control applied at Efs) | 0.0036142 | 0.0036142 | 0.0036142 | 0.00019295 | 0.00019295 | 0.00019295
TEU-ASMH | 7440-41-7 | Beryllium and compounds |  | 90% | 2.5898e-10 | 9.3476e-10 | lb/ton | Equation 1 of AP-42 Section 13.2.4 (control applied at Efs) | 3.9392e-05 | 3.9392e-05 | 3.9392e-05 | 2.1031e-06 | 2.1031e-06 | 2.1031e-06
TEU-ASMH | 7440-43-9 | Cadmium and compounds |  | 90% | 6.8377e-12 | 2.468e-11 | lb/ton | Equation 1 of AP-42 Section 13.2.4 (control applied at Efs) | 1.04e-06 | 1.04e-06 | 1.04e-06 | 5.5527e-08 | 5.5527e-08 | 5.5527e-08
TEU-ASMH | 7440-48-4 | Cobalt and compounds |  | 90% | 8.5472e-12 | 3.085e-11 | lb/ton | Equation 1 of AP-42 Section 13.2.4 (control applied at Efs) | 1.3001e-06 | 1.3001e-06 | 1.3001e-06 | 6.9408e-08 | 6.9408e-08 | 6.9408e-08
TEU-ASMH | 7440-50-8 | Copper and compounds |  | 90% | 4.4445e-10 | 1.6042e-09 | lb/ton | Equation 1 of AP-42 Section 13.2.4 (control applied at Efs) | 6.7603e-05 | 6.7603e-05 | 6.7603e-05 | 3.6092e-06 | 3.6092e-06 | 3.6092e-06
TEU-ASMH | 18540-29-9 | Chromium VI, chromate and dichromate particulate |  | 90% | 6.8087e-10 | 2.4575e-09 | lb/ton | Equation 1 of AP-42 Section 13.2.4 (control applied at Efs) | 0.00010356 | 0.00010356 | 0.00010356 | 5.5291e-06 | 5.5291e-06 | 5.5291e-06
TEU-ASMH | 7439-97-6 | Mercury and compounds |  | 90% | 1.7094e-12 | 6.17e-12 | lb/ton | Equation 1 of AP-42 Section 13.2.4 (control applied at Efs) | 2.6001e-07 | 2.6001e-07 | 2.6001e-07 | 1.3882e-08 | 1.3882e-08 | 1.3882e-08
TEU-ASMH | 7439-96-5 | Manganese and compounds |  | 90% | 4.2992e-08 | 1.5518e-07 | lb/ton | Equation 1 of AP-42 Section 13.2.4 (control applied at Efs) | 0.0065393 | 0.0065393 | 0.0065393 | 0.00034912 | 0.00034912 | 0.00034912
TEU-ASMH | 1313-27-5 | Molybdenum trioxide |  | 90% | 7.9451e-10 | 2.8677e-09 | lb/ton | Equation 1 of AP-42 Section 13.2.4 (control applied at Efs) | 0.00012085 | 0.00012085 | 0.00012085 | 6.4519e-06 | 6.4519e-06 | 6.4519e-06
TEU-ASMH | 7440-02-0 | Nickel and compounds |  | 90% | 1.7094e-10 | 6.17e-10 | lb/ton | Equation 1 of AP-42 Section 13.2.4 (control applied at Efs) | 2.6001e-05 | 2.6001e-05 | 2.6001e-05 | 1.3882e-06 | 1.3882e-06 | 1.3882e-06
TEU-ASMH | 7439-92-1 | Lead and compounds |  | 90% | 2.1368e-09 | 7.7125e-09 | lb/ton | Equation 1 of AP-42 Section 13.2.4 (control applied at Efs) | 0.00032502 | 0.00032502 | 0.00032502 | 1.7352e-05 | 1.7352e-05 | 1.7352e-05
TEU-ASMH | 7440-36-0 | Antimony and compounds |  | 90% | 3.1625e-11 | 1.1415e-10 | lb/ton | Equation 1 of AP-42 Section 13.2.4 (control applied at Efs) | 4.8102e-06 | 4.8102e-06 | 4.8102e-06 | 2.5681e-07 | 2.5681e-07 | 2.5681e-07
TEU-ASMH | 7782-49-2 | Selenium and compounds |  | 90% | 1.624e-11 | 5.8615e-11 | lb/ton | Equation 1 of AP-42 Section 13.2.4 (control applied at Efs) | 2.4701e-06 | 2.4701e-06 | 2.4701e-06 | 1.3188e-07 | 1.3188e-07 | 1.3188e-07
TEU-ASMH | 7440-28-0 | Thallium and compounds |  | 90% | 3.7522e-11 | 1.3543e-10 | lb/ton | Equation 1 of AP-42 Section 13.2.4 (control applied at Efs) | 5.7073e-06 | 5.7073e-06 | 5.7073e-06 | 3.047e-07 | 3.047e-07 | 3.047e-07
TEU-ASMH | 7440-66-6 | Zinc and compounds |  | 90% | 2.4787e-09 | 8.9465e-09 | lb/ton | Equation 1 of AP-42 Section 13.2.4 (control applied at Efs) | 0.00037702 | 0.00037702 | 0.00037702 | 2.0128e-05 | 2.0128e-05 | 2.0128e-05
TEU-ASMH | 7440-39-3 | Barium and compounds |  | 90% | 1.7094e-08 | 6.17e-08 | lb/ton | Equation 1 of AP-42 Section 13.2.4 (control applied at Efs) | 0.0026001 | 0.0026001 | 0.0026001 | 0.00013882 | 0.00013882 | 0.00013882
TEU-ASMH | 504 | Phosphorus and compounds |  | 90% | 2.8206e-09 | 1.0181e-08 | lb/ton | Equation 1 of AP-42 Section 13.2.4 (control applied at Efs) | 0.00042902 | 0.00042902 | 0.00042902 | 2.2905e-05 | 2.2905e-05 | 2.2905e-05
TEU-ASMH | 1314-56-3 | Phosphorus pentoxide |  | 90% | 6.8377e-09 | 2.468e-08 | lb/ton | Equation 1 of AP-42 Section 13.2.4 (control applied at Efs) | 0.00104 | 0.00104 | 0.00104 | 5.5527e-05 | 5.5527e-05 | 5.5527e-05
TEU-ASMH | 7631-86-9 | Silica, crystalline (respirable) |  | 90% | 3.1851e-06 | 1.1496e-05 | lb/ton | Equation 1 of AP-42 Section 13.2.4 (control applied at Efs) | 0.48447 | 0.48447 | 0.48447 | 0.025865 | 0.025865 | 0.025865
TEU-ASMH | 7446-11-9 | Sulfur trioxide |  | 90% | 2.1368e-09 | 7.7125e-09 | lb/ton | Equation 1 of AP-42 Section 13.2.4 (control applied at Efs) | 0.00032502 | 0.00032502 | 0.00032502 | 1.7352e-05 | 1.7352e-05 | 1.7352e-05
TEU-ASMH | 1314-62-1 | Vanadium pentoxide |  | 90% | 2.1368e-09 | 7.7125e-09 | lb/ton | Equation 1 of AP-42 Section 13.2.4 (control applied at Efs) | 0.00032502 | 0.00032502 | 0.00032502 | 1.7352e-05 | 1.7352e-05 | 1.7352e-05
TEU-ASWE | 7440-22-4 | Silver and compounds |  | 90% | 1.6453e-05 | 2.9338e-07 | lb/acre | Equation 4-9 in EPA article "Control of Open Fugitive Sources" (control applied at Efs) | 1.8171e-05 | 1.8171e-05 | 1.8171e-05 | 3.2402e-07 | 3.2402e-07 | 3.2402e-07
TEU-ASWE | 7429-90-5 | Aluminum and compounds |  | 90% | 41.0973 | 0.73282 | lb/acre | Equation 4-9 in EPA article "Control of Open Fugitive Sources" (control applied at Efs) | 45.3894 | 45.3894 | 45.3894 | 0.80935 | 0.80935 | 0.80935
TEU-ASWE | 7440-38-2 | Arsenic and compounds |  | 90% | 0.0017111 | 3.0512e-05 | lb/acre | Equation 4-9 in EPA article "Control of Open Fugitive Sources" (control applied at Efs) | 0.0018898 | 0.0018898 | 0.0018898 | 3.3698e-05 | 3.3698e-05 | 3.3698e-05
TEU-ASWE | 7440-39-3 | Barium and compounds |  | 90% | 0.18296 | 0.0032624 | lb/acre | Equation 4-9 in EPA article "Control of Open Fugitive Sources" (control applied at Efs) | 0.20207 | 0.20207 | 0.20207 | 0.0036031 | 0.0036031 | 0.0036031
TEU-ASWE | 7440-41-7 | Beryllium and compounds |  | 90% | 0.0019941 | 3.5558e-05 | lb/acre | Equation 4-9 in EPA article "Control of Open Fugitive Sources" (control applied at Efs) | 0.0022024 | 0.0022024 | 0.0022024 | 3.9271e-05 | 3.9271e-05 | 3.9271e-05
TEU-ASWE | 7440-43-9 | Cadmium and compounds |  | 90% | 5.265e-05 | 9.3882e-07 | lb/acre | Equation 4-9 in EPA article "Control of Open Fugitive Sources" (control applied at Efs) | 5.8149e-05 | 5.8149e-05 | 5.8149e-05 | 1.0369e-06 | 1.0369e-06 | 1.0369e-06
TEU-ASWE | 7440-48-4 | Cobalt and compounds |  | 90% | 6.5812e-05 | 1.1735e-06 | lb/acre | Equation 4-9 in EPA article "Control of Open Fugitive Sources" (control applied at Efs) | 7.2686e-05 | 7.2686e-05 | 7.2686e-05 | 1.2961e-06 | 1.2961e-06 | 1.2961e-06
TEU-ASWE | 7440-50-8 | Copper and compounds |  | 90% | 0.0034222 | 6.1023e-05 | lb/acre | Equation 4-9 in EPA article "Control of Open Fugitive Sources" (control applied at Efs) | 0.0037797 | 0.0037797 | 0.0037797 | 6.7396e-05 | 6.7396e-05 | 6.7396e-05
TEU-ASWE | 18540-29-9 | Chromium VI, chromate and dichromate particulate |  | 90% | 0.0052426 | 9.3483e-05 | lb/acre | Equation 4-9 in EPA article "Control of Open Fugitive Sources" (control applied at Efs) | 0.0057902 | 0.0057902 | 0.0057902 | 0.00010325 | 0.00010325 | 0.00010325
TEU-ASWE | 7439-97-6 | Mercury and compounds |  | 90% | 1.3162e-05 | 2.347e-07 | lb/acre | Equation 4-9 in EPA article "Control of Open Fugitive Sources" (control applied at Efs) | 1.4537e-05 | 1.4537e-05 | 1.4537e-05 | 2.5922e-07 | 2.5922e-07 | 2.5922e-07
TEU-ASWE | 7439-96-5 | Manganese and compounds |  | 90% | 0.33104 | 0.0059028 | lb/acre | Equation 4-9 in EPA article "Control of Open Fugitive Sources" (control applied at Efs) | 0.36561 | 0.36561 | 0.36561 | 0.0065193 | 0.0065193 | 0.0065193
TEU-ASWE | 1313-27-5 | Molybdenum trioxide |  | 90% | 0.0061176 | 0.00010909 | lb/acre | Equation 4-9 in EPA article "Control of Open Fugitive Sources" (control applied at Efs) | 0.0067565 | 0.0067565 | 0.0067565 | 0.00012048 | 0.00012048 | 0.00012048
TEU-ASWE | 7440-02-0 | Nickel and compounds |  | 90% | 0.0013162 | 2.347e-05 | lb/acre | Equation 4-9 in EPA article "Control of Open Fugitive Sources" (control applied at Efs) | 0.0014537 | 0.0014537 | 0.0014537 | 2.5922e-05 | 2.5922e-05 | 2.5922e-05
TEU-ASWE | 7439-92-1 | Lead and compounds |  | 90% | 0.016453 | 0.00029338 | lb/acre | Equation 4-9 in EPA article "Control of Open Fugitive Sources" (control applied at Efs) | 0.018171 | 0.018171 | 0.018171 | 0.00032402 | 0.00032402 | 0.00032402
TEU-ASWE | 7440-36-0 | Antimony and compounds |  | 90% | 0.00024351 | 4.342e-06 | lb/acre | Equation 4-9 in EPA article "Control of Open Fugitive Sources" (control applied at Efs) | 0.00026894 | 0.00026894 | 0.00026894 | 4.7955e-06 | 4.7955e-06 | 4.7955e-06
TEU-ASWE | 7782-49-2 | Selenium and compounds |  | 90% | 0.00012504 | 2.2297e-06 | lb/acre | Equation 4-9 in EPA article "Control of Open Fugitive Sources" (control applied at Efs) | 0.0001381 | 0.0001381 | 0.0001381 | 2.4626e-06 | 2.4626e-06 | 2.4626e-06
TEU-ASWE | 7440-28-0 | Thallium and compounds |  | 90% | 0.00028892 | 5.1518e-06 | lb/acre | Equation 4-9 in EPA article "Control of Open Fugitive Sources" (control applied at Efs) | 0.00031909 | 0.00031909 | 0.00031909 | 5.6898e-06 | 5.6898e-06 | 5.6898e-06
TEU-ASWE | 7440-66-6 | Zinc and compounds |  | 90% | 0.019086 | 0.00034032 | lb/acre | Equation 4-9 in EPA article "Control of Open Fugitive Sources" (control applied at Efs) | 0.021079 | 0.021079 | 0.021079 | 0.00037586 | 0.00037586 | 0.00037586
TEU-ASWE | 7440-39-3 | Barium and compounds |  | 90% | 0.13162 | 0.002347 | lb/acre | Equation 4-9 in EPA article "Control of Open Fugitive Sources" (control applied at Efs) | 0.14537 | 0.14537 | 0.14537 | 0.0025922 | 0.0025922 | 0.0025922
TEU-ASWE | 504 | Phosphorus and compounds |  | 90% | 0.021718 | 0.00038726 | lb/acre | Equation 4-9 in EPA article "Control of Open Fugitive Sources" (control applied at Efs) | 0.023986 | 0.023986 | 0.023986 | 0.00042771 | 0.00042771 | 0.00042771
TEU-ASWE | 1314-56-3 | Phosphorus pentoxide |  | 90% | 0.05265 | 0.00093882 | lb/acre | Equation 4-9 in EPA article "Control of Open Fugitive Sources" (control applied at Efs) | 0.058149 | 0.058149 | 0.058149 | 0.0010369 | 0.0010369 | 0.0010369
TEU-ASWE | 7631-86-9 | Silica, crystalline (respirable) |  | 90% | 24.525 | 0.43731 | lb/acre | Equation 4-9 in EPA article "Control of Open Fugitive Sources" (control applied at Efs) | 27.0864 | 27.0864 | 27.0864 | 0.48299 | 0.48299 | 0.48299
TEU-ASWE | 7446-11-9 | Sulfur trioxide |  | 90% | 0.016453 | 0.00029338 | lb/acre | Equation 4-9 in EPA article "Control of Open Fugitive Sources" (control applied at Efs) | 0.018171 | 0.018171 | 0.018171 | 0.00032402 | 0.00032402 | 0.00032402
TEU-ASWE | 1314-62-1 | Vanadium pentoxide |  | 90% | 0.016453 | 0.00029338 | lb/acre | Equation 4-9 in EPA article "Control of Open Fugitive Sources" (control applied at Efs) | 0.018171 | 0.018171 | 0.018171 | 0.00032402 | 0.00032402 | 0.00032402
TEU-ISMH | 7440-22-4 | Silver and compounds |  | 90% | 2.1368e-12 | 7.7125e-12 | lb/ton | Equation 1 of AP-42 Section 13.2.4 (control applied at Efs) | 3.7575e-08 | 3.7575e-08 | 3.7575e-08 | 1.0662e-08 | 1.0662e-08 | 1.0662e-08
TEU-ISMH | 7429-90-5 | Aluminum and compounds |  | 90% | 5.4467e-06 | 1.9659e-05 | lb/ton | Equation 1 of AP-42 Section 13.2.4 (control applied at Efs) | 0.095778 | 0.095778 | 0.095778 | 0.027178 | 0.027178 | 0.027178
TEU-ISMH | 7440-38-2 | Arsenic and compounds |  | 90% | 2.2223e-10 | 8.021e-10 | lb/ton | Equation 1 of AP-42 Section 13.2.4 (control applied at Efs) | 3.9078e-06 | 3.9078e-06 | 3.9078e-06 | 1.1089e-06 | 1.1089e-06 | 1.1089e-06
TEU-ISMH | 7440-39-3 | Barium and compounds |  | 90% | 2.3932e-08 | 8.638e-08 | lb/ton | Equation 1 of AP-42 Section 13.2.4 (control applied at Efs) | 0.00042084 | 0.00042084 | 0.00042084 | 0.00011942 | 0.00011942 | 0.00011942
TEU-ISMH | 7440-41-7 | Beryllium and compounds |  | 90% | 2.6154e-10 | 9.4401e-10 | lb/ton | Equation 1 of AP-42 Section 13.2.4 (control applied at Efs) | 4.5992e-06 | 4.5992e-06 | 4.5992e-06 | 1.305e-06 | 1.305e-06 | 1.305e-06
TEU-ISMH | 7440-43-9 | Cadmium and compounds |  | 90% | 6.8377e-12 | 2.468e-11 | lb/ton | Equation 1 of AP-42 Section 13.2.4 (control applied at Efs) | 1.2024e-07 | 1.2024e-07 | 1.2024e-07 | 3.4119e-08 | 3.4119e-08 | 3.4119e-08
TEU-ISMH | 7440-48-4 | Cobalt and compounds |  | 90% | 8.5472e-12 | 3.085e-11 | lb/ton | Equation 1 of AP-42 Section 13.2.4 (control applied at Efs) | 1.503e-07 | 1.503e-07 | 1.503e-07 | 4.2649e-08 | 4.2649e-08 | 4.2649e-08
TEU-ISMH | 7440-50-8 | Copper and compounds |  | 90% | 4.4445e-10 | 1.6042e-09 | lb/ton | Equation 1 of AP-42 Section 13.2.4 (control applied at Efs) | 7.8156e-06 | 7.8156e-06 | 7.8156e-06 | 2.2177e-06 | 2.2177e-06 | 2.2177e-06
TEU-ISMH | 18540-29-9 | Chromium VI, chromate and dichromate particulate |  | 90% | 6.8087e-10 | 2.4575e-09 | lb/ton | Equation 1 of AP-42 Section 13.2.4 (control applied at Efs) | 1.1973e-05 | 1.1973e-05 | 1.1973e-05 | 3.3974e-06 | 3.3974e-06 | 3.3974e-06
TEU-ISMH | 7439-97-6 | Mercury and compounds |  | 90% | 1.7094e-12 | 6.17e-12 | lb/ton | Equation 1 of AP-42 Section 13.2.4 (control applied at Efs) | 3.006e-08 | 3.006e-08 | 3.006e-08 | 8.5297e-09 | 8.5297e-09 | 8.5297e-09
TEU-ISMH | 7439-96-5 | Manganese and compounds |  | 90% | 4.2992e-08 | 1.5518e-07 | lb/ton | Equation 1 of AP-42 Section 13.2.4 (control applied at Efs) | 0.00075601 | 0.00075601 | 0.00075601 | 0.00021452 | 0.00021452 | 0.00021452
TEU-ISMH | 1313-27-5 | Molybdenum trioxide |  | 90% | 7.9451e-10 | 2.8677e-09 | lb/ton | Equation 1 of AP-42 Section 13.2.4 (control applied at Efs) | 1.3971e-05 | 1.3971e-05 | 1.3971e-05 | 3.9644e-06 | 3.9644e-06 | 3.9644e-06
TEU-ISMH | 7440-02-0 | Nickel and compounds |  | 90% | 1.7094e-10 | 6.17e-10 | lb/ton | Equation 1 of AP-42 Section 13.2.4 (control applied at Efs) | 3.006e-06 | 3.006e-06 | 3.006e-06 | 8.5297e-07 | 8.5297e-07 | 8.5297e-07
TEU-ISMH | 7439-92-1 | Lead and compounds |  | 90% | 2.1368e-09 | 7.7125e-09 | lb/ton | Equation 1 of AP-42 Section 13.2.4 (control applied at Efs) | 3.7575e-05 | 3.7575e-05 | 3.7575e-05 | 1.0662e-05 | 1.0662e-05 | 1.0662e-05
TEU-ISMH | 7440-36-0 | Antimony and compounds |  | 90% | 3.1625e-11 | 1.1415e-10 | lb/ton | Equation 1 of AP-42 Section 13.2.4 (control applied at Efs) | 5.5611e-07 | 5.5611e-07 | 5.5611e-07 | 1.578e-07 | 1.578e-07 | 1.578e-07
TEU-ISMH | 7782-49-2 | Selenium and compounds |  | 90% | 1.624e-11 | 5.8615e-11 | lb/ton | Equation 1 of AP-42 Section 13.2.4 (control applied at Efs) | 2.8557e-07 | 2.8557e-07 | 2.8557e-07 | 8.1032e-08 | 8.1032e-08 | 8.1032e-08
TEU-ISMH | 7440-28-0 | Thallium and compounds |  | 90% | 3.7522e-11 | 1.3543e-10 | lb/ton | Equation 1 of AP-42 Section 13.2.4 (control applied at Efs) | 6.5981e-07 | 6.5981e-07 | 6.5981e-07 | 1.8723e-07 | 1.8723e-07 | 1.8723e-07
TEU-ISMH | 7440-66-6 | Zinc and compounds |  | 90% | 2.5642e-09 | 9.255e-09 | lb/ton | Equation 1 of AP-42 Section 13.2.4 (control applied at Efs) | 4.509e-05 | 4.509e-05 | 4.509e-05 | 1.2795e-05 | 1.2795e-05 | 1.2795e-05
TEU-ISMH | 7440-39-3 | Barium and compounds |  | 90% | 1.7094e-08 | 6.17e-08 | lb/ton | Equation 1 of AP-42 Section 13.2.4 (control applied at Efs) | 0.0003006 | 0.0003006 | 0.0003006 | 8.5297e-05 | 8.5297e-05 | 8.5297e-05
TEU-ISMH | 504 | Phosphorus and compounds |  | 90% | 2.8206e-09 | 1.0181e-08 | lb/ton | Equation 1 of AP-42 Section 13.2.4 (control applied at Efs) | 4.9599e-05 | 4.9599e-05 | 4.9599e-05 | 1.4074e-05 | 1.4074e-05 | 1.4074e-05
TEU-ISMH | 1314-56-3 | Phosphorus pentoxide |  | 90% | 6.8377e-09 | 2.468e-08 | lb/ton | Equation 1 of AP-42 Section 13.2.4 (control applied at Efs) | 0.00012024 | 0.00012024 | 0.00012024 | 3.4119e-05 | 3.4119e-05 | 3.4119e-05
TEU-ISMH | 7631-86-9 | Silica, crystalline (respirable) |  | 90% | 3.1851e-06 | 1.1496e-05 | lb/ton | Equation 1 of AP-42 Section 13.2.4 (control applied at Efs) | 0.056009 | 0.056009 | 0.056009 | 0.015893 | 0.015893 | 0.015893
TEU-ISMH | 7446-11-9 | Sulfur trioxide |  | 90% | 2.1368e-09 | 7.7125e-09 | lb/ton | Equation 1 of AP-42 Section 13.2.4 (control applied at Efs) | 3.7575e-05 | 3.7575e-05 | 3.7575e-05 | 1.0662e-05 | 1.0662e-05 | 1.0662e-05
TEU-ISMH | 1314-62-1 | Vanadium pentoxide |  | 90% | 2.1368e-09 | 7.7125e-09 | lb/ton | Equation 1 of AP-42 Section 13.2.4 (control applied at Efs) | 3.7575e-05 | 3.7575e-05 | 3.7575e-05 | 1.0662e-05 | 1.0662e-05 | 1.0662e-05
TEU-ISWE | 7440-22-4 | Silver and compounds |  | 90% | 1.6453e-05 | 2.9338e-07 | lb/acre | Equation 4-9 in EPA article "Control of Open Fugitive Sources" (controld applied at Efs) | 3.2894e-05 | 3.2894e-05 | 3.2894e-05 | 5.8655e-07 | 5.8655e-07 | 5.8655e-07
TEU-ISWE | 7429-90-5 | Aluminum and compounds |  | 90% | 41.939 | 0.74783 | lb/acre | Equation 4-9 in EPA article "Control of Open Fugitive Sources" (controld applied at Efs) | 83.8474 | 83.8474 | 83.8474 | 1.4951 | 1.4951 | 1.4951
TEU-ISWE | 7440-38-2 | Arsenic and compounds |  | 90% | 0.0017111 | 3.0512e-05 | lb/acre | Equation 4-9 in EPA article "Control of Open Fugitive Sources" (controld applied at Efs) | 0.003421 | 0.003421 | 0.003421 | 6.1001e-05 | 6.1001e-05 | 6.1001e-05
TEU-ISWE | 7440-39-3 | Barium and compounds |  | 90% | 0.18427 | 0.0032859 | lb/acre | Equation 4-9 in EPA article "Control of Open Fugitive Sources" (controld applied at Efs) | 0.36842 | 0.36842 | 0.36842 | 0.0065693 | 0.0065693 | 0.0065693
TEU-ISWE | 7440-41-7 | Beryllium and compounds |  | 90% | 0.0020139 | 3.591e-05 | lb/acre | Equation 4-9 in EPA article "Control of Open Fugitive Sources" (controld applied at Efs) | 0.0040263 | 0.0040263 | 0.0040263 | 7.1793e-05 | 7.1793e-05 | 7.1793e-05
TEU-ISWE | 7440-43-9 | Cadmium and compounds |  | 90% | 5.265e-05 | 9.3882e-07 | lb/acre | Equation 4-9 in EPA article "Control of Open Fugitive Sources" (controld applied at Efs) | 0.00010526 | 0.00010526 | 0.00010526 | 1.877e-06 | 1.877e-06 | 1.877e-06
TEU-ISWE | 7440-48-4 | Cobalt and compounds |  | 90% | 6.5812e-05 | 1.1735e-06 | lb/acre | Equation 4-9 in EPA article "Control of Open Fugitive Sources" (controld applied at Efs) | 0.00013158 | 0.00013158 | 0.00013158 | 2.3462e-06 | 2.3462e-06 | 2.3462e-06
TEU-ISWE | 7440-50-8 | Copper and compounds |  | 90% | 0.0034222 | 6.1023e-05 | lb/acre | Equation 4-9 in EPA article "Control of Open Fugitive Sources" (controld applied at Efs) | 0.006842 | 0.006842 | 0.006842 | 0.000122 | 0.000122 | 0.000122
TEU-ISWE | 18540-29-9 | Chromium VI, chromate and dichromate particulate |  | 90% | 0.0052426 | 9.3483e-05 | lb/acre | Equation 4-9 in EPA article "Control of Open Fugitive Sources" (controld applied at Efs) | 0.010481 | 0.010481 | 0.010481 | 0.0001869 | 0.0001869 | 0.0001869
TEU-ISWE | 7439-97-6 | Mercury and compounds |  | 90% | 1.3162e-05 | 2.347e-07 | lb/acre | Equation 4-9 in EPA article "Control of Open Fugitive Sources" (controld applied at Efs) | 2.6315e-05 | 2.6315e-05 | 2.6315e-05 | 4.6924e-07 | 4.6924e-07 | 4.6924e-07
TEU-ISWE | 7439-96-5 | Manganese and compounds |  | 90% | 0.33104 | 0.0059028 | lb/acre | Equation 4-9 in EPA article "Control of Open Fugitive Sources" (controld applied at Efs) | 0.66183 | 0.66183 | 0.66183 | 0.011801 | 0.011801 | 0.011801
TEU-ISWE | 1313-27-5 | Molybdenum trioxide |  | 90% | 0.0061176 | 0.00010909 | lb/acre | Equation 4-9 in EPA article "Control of Open Fugitive Sources" (controld applied at Efs) | 0.012231 | 0.012231 | 0.012231 | 0.00021809 | 0.00021809 | 0.00021809
TEU-ISWE | 7440-02-0 | Nickel and compounds |  | 90% | 0.0013162 | 2.347e-05 | lb/acre | Equation 4-9 in EPA article "Control of Open Fugitive Sources" (controld applied at Efs) | 0.0026315 | 0.0026315 | 0.0026315 | 4.6924e-05 | 4.6924e-05 | 4.6924e-05
TEU-ISWE | 7439-92-1 | Lead and compounds |  | 90% | 0.016453 | 0.00029338 | lb/acre | Equation 4-9 in EPA article "Control of Open Fugitive Sources" (controld applied at Efs) | 0.032894 | 0.032894 | 0.032894 | 0.00058655 | 0.00058655 | 0.00058655
TEU-ISWE | 7440-36-0 | Antimony and compounds |  | 90% | 0.00024351 | 4.342e-06 | lb/acre | Equation 4-9 in EPA article "Control of Open Fugitive Sources" (controld applied at Efs) | 0.00048683 | 0.00048683 | 0.00048683 | 8.6809e-06 | 8.6809e-06 | 8.6809e-06
TEU-ISWE | 7782-49-2 | Selenium and compounds |  | 90% | 0.00012504 | 2.2297e-06 | lb/acre | Equation 4-9 in EPA article "Control of Open Fugitive Sources" (controld applied at Efs) | 0.00025 | 0.00025 | 0.00025 | 4.4578e-06 | 4.4578e-06 | 4.4578e-06
TEU-ISWE | 7440-28-0 | Thallium and compounds |  | 90% | 0.00028892 | 5.1518e-06 | lb/acre | Equation 4-9 in EPA article "Control of Open Fugitive Sources" (controld applied at Efs) | 0.00057762 | 0.00057762 | 0.00057762 | 1.03e-05 | 1.03e-05 | 1.03e-05
TEU-ISWE | 7440-66-6 | Zinc and compounds |  | 90% | 0.019744 | 0.00035206 | lb/acre | Equation 4-9 in EPA article "Control of Open Fugitive Sources" (controld applied at Efs) | 0.039473 | 0.039473 | 0.039473 | 0.00070386 | 0.00070386 | 0.00070386
TEU-ISWE | 7440-39-3 | Barium and compounds |  | 90% | 0.13162 | 0.002347 | lb/acre | Equation 4-9 in EPA article "Control of Open Fugitive Sources" (controld applied at Efs) | 0.26315 | 0.26315 | 0.26315 | 0.0046924 | 0.0046924 | 0.0046924
TEU-ISWE | 504 | Phosphorus and compounds |  | 90% | 0.021718 | 0.00038726 | lb/acre | Equation 4-9 in EPA article "Control of Open Fugitive Sources" (controld applied at Efs) | 0.04342 | 0.04342 | 0.04342 | 0.00077424 | 0.00077424 | 0.00077424
TEU-ISWE | 1314-56-3 | Phosphorus pentoxide |  | 90% | 0.05265 | 0.00093882 | lb/acre | Equation 4-9 in EPA article "Control of Open Fugitive Sources" (controld applied at Efs) | 0.10526 | 0.10526 | 0.10526 | 0.001877 | 0.001877 | 0.001877
TEU-ISWE | 7631-86-9 | Silica, crystalline (respirable) |  | 90% | 24.525 | 0.43731 | lb/acre | Equation 4-9 in EPA article "Control of Open Fugitive Sources" (controld applied at Efs) | 49.0322 | 49.0322 | 49.0322 | 0.87431 | 0.87431 | 0.87431
TEU-ISWE | 7446-11-9 | Sulfur trioxide |  | 90% | 0.016453 | 0.00029338 | lb/acre | Equation 4-9 in EPA article "Control of Open Fugitive Sources" (controld applied at Efs) | 0.032894 | 0.032894 | 0.032894 | 0.00058655 | 0.00058655 | 0.00058655
TEU-ISWE | 1314-62-1 | Vanadium pentoxide |  | 90% | 0.016453 | 0.00029338 | lb/acre | Equation 4-9 in EPA article "Control of Open Fugitive Sources" (controld applied at Efs) | 0.032894 | 0.032894 | 0.032894 | 0.00058655 | 0.00058655 | 0.00058655
TEU-DP1-6 | 7440-22-4 | Silver and compounds |  | 0% | 2.1368e-11 | 7.7125e-11 | lb/ton | Source testing of material and AP-42 section 13.2.4 (Note this is all active ore drop points) | 1.423e-05 | 3.3693e-05 | 3.3693e-05 | 3.702e-07 | 3.702e-07 | 3.702e-07
TEU-DP1-6 | 7429-90-5 | Aluminum and compounds |  | 0% | 5.4467e-05 | 0.00019659 | lb/ton | Source testing of material and AP-42 section 13.2.4 (Note this is all active ore drop points) | 36.2714 | 85.8835 | 85.8835 | 0.94364 | 0.94364 | 0.94364
TEU-DP1-6 | 7440-38-2 | Arsenic and compounds |  | 0% | 2.2223e-09 | 8.021e-09 | lb/ton | Source testing of material and AP-42 section 13.2.4 (Note this is all active ore drop points) | 0.0014799 | 0.0035041 | 0.0035041 | 3.8501e-05 | 3.8501e-05 | 3.8501e-05
TEU-DP1-6 | 7440-39-3 | Barium and compounds |  | 0% | 2.3932e-07 | 8.638e-07 | lb/ton | Source testing of material and AP-42 section 13.2.4 (Note this is all active ore drop points) | 0.15937 | 0.37736 | 0.37736 | 0.0041462 | 0.0041462 | 0.0041462
TEU-DP1-6 | 7440-41-7 | Beryllium and compounds |  | 0% | 2.6154e-09 | 9.4401e-09 | lb/ton | Source testing of material and AP-42 section 13.2.4 (Note this is all active ore drop points) | 0.0017417 | 0.004124 | 0.004124 | 4.5313e-05 | 4.5313e-05 | 4.5313e-05
TEU-DP1-6 | 7440-43-9 | Cadmium and compounds |  | 0% | 6.8377e-11 | 2.468e-10 | lb/ton | Source testing of material and AP-42 section 13.2.4 (Note this is all active ore drop points) | 4.5535e-05 | 0.00010782 | 0.00010782 | 1.1846e-06 | 1.1846e-06 | 1.1846e-06
TEU-DP1-6 | 7440-48-4 | Cobalt and compounds |  | 0% | 8.5472e-11 | 3.085e-10 | lb/ton | Source testing of material and AP-42 section 13.2.4 (Note this is all active ore drop points) | 5.6919e-05 | 0.00013477 | 0.00013477 | 1.4808e-06 | 1.4808e-06 | 1.4808e-06
TEU-DP1-6 | 7440-50-8 | Copper and compounds |  | 0% | 4.4445e-09 | 1.6042e-08 | lb/ton | Source testing of material and AP-42 section 13.2.4 (Note this is all active ore drop points) | 0.0029598 | 0.0070081 | 0.0070081 | 7.7002e-05 | 7.7002e-05 | 7.7002e-05
TEU-DP1-6 | 18540-29-9 | Chromium VI, chromate and dichromate particulate |  | 0% | 6.8087e-09 | 2.4575e-08 | lb/ton | Source testing of material and AP-42 section 13.2.4 (Note this is all active ore drop points) | 0.0045341 | 0.010736 | 0.010736 | 0.00011796 | 0.00011796 | 0.00011796
TEU-DP1-6 | 7439-97-6 | Mercury and compounds |  | 0% | 1.7094e-11 | 6.17e-11 | lb/ton | Source testing of material and AP-42 section 13.2.4 (Note this is all active ore drop points) | 1.1384e-05 | 2.6954e-05 | 2.6954e-05 | 2.9616e-07 | 2.9616e-07 | 2.9616e-07
TEU-DP1-6 | 7439-96-5 | Manganese and compounds |  | 0% | 4.2992e-07 | 1.5518e-06 | lb/ton | Source testing of material and AP-42 section 13.2.4 (Note this is all active ore drop points) | 0.2863 | 0.6779 | 0.6779 | 0.0074484 | 0.0074484 | 0.0074484
TEU-DP1-6 | 1313-27-5 | Molybdenum trioxide |  | 0% | 7.9451e-09 | 2.8677e-08 | lb/ton | Source testing of material and AP-42 section 13.2.4 (Note this is all active ore drop points) | 0.0052909 | 0.012528 | 0.012528 | 0.00013765 | 0.00013765 | 0.00013765
TEU-DP1-6 | 7440-02-0 | Nickel and compounds |  | 0% | 1.7094e-09 | 6.17e-09 | lb/ton | Source testing of material and AP-42 section 13.2.4 (Note this is all active ore drop points) | 0.0011384 | 0.0026954 | 0.0026954 | 2.9616e-05 | 2.9616e-05 | 2.9616e-05
TEU-DP1-6 | 504 | Phosphorus and compounds |  | 0% | 2.8206e-08 | 1.0181e-07 | lb/ton | Source testing of material and AP-42 section 13.2.4 (Note this is all active ore drop points) | 0.018783 | 0.044475 | 0.044475 | 0.00048866 | 0.00048866 | 0.00048866
TEU-DP1-6 | 7439-92-1 | Lead and compounds |  | 0% | 2.1368e-08 | 7.7125e-08 | lb/ton | Source testing of material and AP-42 section 13.2.4 (Note this is all active ore drop points) | 0.01423 | 0.033693 | 0.033693 | 0.0003702 | 0.0003702 | 0.0003702
TEU-DP1-6 | 7440-36-0 | Antimony and compounds |  | 0% | 3.1625e-10 | 1.1415e-09 | lb/ton | Source testing of material and AP-42 section 13.2.4 (Note this is all active ore drop points) | 0.0002106 | 0.00049866 | 0.00049866 | 5.479e-06 | 5.479e-06 | 5.479e-06
TEU-DP1-6 | 7782-49-2 | Selenium and compounds |  | 0% | 1.624e-10 | 5.8615e-10 | lb/ton | Source testing of material and AP-42 section 13.2.4 (Note this is all active ore drop points) | 0.00010815 | 0.00025607 | 0.00025607 | 2.8135e-06 | 2.8135e-06 | 2.8135e-06
TEU-DP1-6 | 7440-28-0 | Thallium and compounds |  | 0% | 3.7522e-10 | 1.3543e-09 | lb/ton | Source testing of material and AP-42 section 13.2.4 (Note this is all active ore drop points) | 0.00024987 | 0.00059165 | 0.00059165 | 6.5007e-06 | 6.5007e-06 | 6.5007e-06
TEU-DP1-6 | 7440-66-6 | Zinc and compounds |  | 0% | 2.5642e-08 | 9.255e-08 | lb/ton | Source testing of material and AP-42 section 13.2.4 (Note this is all active ore drop points) | 0.017076 | 0.040432 | 0.040432 | 0.00044424 | 0.00044424 | 0.00044424
TEU-DP1-6 | 7440-39-3 | Barium and compounds |  | 0% | 1.7094e-07 | 6.17e-07 | lb/ton | Source testing of material and AP-42 section 13.2.4 (Note this is all active ore drop points) | 0.11384 | 0.26954 | 0.26954 | 0.0029616 | 0.0029616 | 0.0029616
TEU-DP1-6 | 1314-56-3 | Phosphorus pentoxide |  | 0% | 6.8377e-08 | 2.468e-07 | lb/ton | Source testing of material and AP-42 section 13.2.4 (Note this is all active ore drop points) | 0.045535 | 0.10782 | 0.10782 | 0.0011846 | 0.0011846 | 0.0011846
TEU-DP1-6 | 7631-86-9 | Silica, crystalline (respirable) |  | 0% | 3.1851e-05 | 0.00011496 | lb/ton | Source testing of material and AP-42 section 13.2.4 (Note this is all active ore drop points) | 21.2107 | 50.2228 | 50.2228 | 0.55182 | 0.55182 | 0.55182
TEU-DP1-6 | 7446-11-9 | Sulfur trioxide |  | 0% | 2.1368e-08 | 7.7125e-08 | lb/ton | Source testing of material and AP-42 section 13.2.4 (Note this is all active ore drop points) | 0.01423 | 0.033693 | 0.033693 | 0.0003702 | 0.0003702 | 0.0003702
TEU-DP1-6 | 1314-62-1 | Vanadium pentoxide |  | 0% | 2.1368e-08 | 7.7125e-08 | lb/ton | Source testing of material and AP-42 section 13.2.4 (Note this is all active ore drop points) | 0.01423 | 0.033693 | 0.033693 | 0.0003702 | 0.0003702 | 0.0003702
TEU-WELD1 | 7429-90-5 | Aluminum and compounds |  | 0% | 0.13443 | 0.13443 | lb/1000 lbs | San Diego County Air Pollution Control District website, or calculated using CAO Welding Tool | 0.02218 | 0.02218 | 0.02218 | 6.0768e-05 | 6.0768e-05 | 6.0768e-05
TEU-WELD1 | 7440-48-4 | Cobalt and compounds |  | 0% | 0.001 | 0.001 | lb/1000 lbs | AP-42 12.19; SDAPCD 2022 | 0.000165 | 0.000165 | 0.000165 | 4.5205e-07 | 4.5205e-07 | 4.5205e-07
TEU-WELD1 | 18540-29-9 | Chromium VI, chromate and dichromate particulate |  | 0% | 0.0033 | 0.0033 | lb/1000 lbs | AP-42 12.19; SDAPCD 2022 | 0.0005445 | 0.0005445 | 0.0005445 | 1.4918e-06 | 1.4918e-06 | 1.4918e-06
TEU-WELD1 | 7439-96-5 | Manganese and compounds |  | 0% | 1.03 | 1.03 | lb/1000 lbs | AP-42 12.19; SDAPCD 2022 | 0.16995 | 0.16995 | 0.16995 | 0.00046562 | 0.00046562 | 0.00046562
TEU-WELD1 | 365 | Nickel compounds, insoluble |  | 0% | 0.002 | 0.002 | lb/1000 lbs | AP-42 12.19; SDAPCD 2022 | 0.00033 | 0.00033 | 0.00033 | 9.0411e-07 | 9.0411e-07 | 9.0411e-07
TEU-WELD1 | 7631-86-9 | Silica, crystalline (respirable) |  | 0% | 0.56143 | 0.56143 | lb/1000 lbs | San Diego County Air Pollution Control District website, or calculated using CAO Welding Tool | 0.092635 | 0.092635 | 0.092635 | 0.0002538 | 0.0002538 | 0.0002538
TEU-WELD1 | 7440-62-2 | Vanadium (fume or dust) |  | 0% | 0.026358 | 0.026358 | lb/1000 lbs | AP-42 12.19; SDAPCD 2022 | 0.0043491 | 0.0043491 | 0.0043491 | 1.1915e-05 | 1.1915e-05 | 1.1915e-05
TEU-WELD1 | 239 | Fluorides |  | 0% | 0.39537 | 0.39537 | lb/1000 lbs | San Diego County Air Pollution Control District website, or calculated using CAO Welding Tool | 0.065236 | 0.065236 | 0.065236 | 0.00017873 | 0.00017873 | 0.00017873
TEU-WELD4 | 7439-96-5 | Manganese and compounds |  | 0% | 0.0001146 | 0.0001146 | lb/1000 lbs | San Diego County Air Pollution Control District website, or calculated using CAO Welding Tool | 2.292e-05 | 2.292e-05 | 2.292e-05 | 6.2795e-08 | 6.2795e-08 | 6.2795e-08
TEU-WELD4 | 7440-02-0 | Nickel and compounds |  | 0% | 8.595e-05 | 8.595e-05 | lb/1000 lbs | San Diego County Air Pollution Control District website, or calculated using CAO Welding Tool | 1.719e-05 | 1.719e-05 | 1.719e-05 | 4.7096e-08 | 4.7096e-08 | 4.7096e-08
TEU-WELD4 | 7631-86-9 | Silica, crystalline (respirable) |  | 0% | 0.00014325 | 0.00014325 | lb/1000 lbs | San Diego County Air Pollution Control District website, or calculated using CAO Welding Tool | 2.865e-05 | 2.865e-05 | 2.865e-05 | 7.8493e-08 | 7.8493e-08 | 7.8493e-08
TEU-WELD4 | 7440-62-2 | Vanadium (fume or dust) |  | 0% | 0.00020055 | 0.00020055 | lb/1000 lbs | San Diego County Air Pollution Control District website, or calculated using CAO Welding Tool | 4.011e-05 | 4.011e-05 | 4.011e-05 | 1.0989e-07 | 1.0989e-07 | 1.0989e-07
TEU-WELD4 | 239 | Fluorides |  | 0% | 8.595e-05 | 8.595e-05 | lb/1000 lbs | San Diego County Air Pollution Control District website, or calculated using CAO Welding Tool | 1.719e-05 | 1.719e-05 | 1.719e-05 | 4.7096e-08 | 4.7096e-08 | 4.7096e-08
TEU-WELD2 | -- | -- | -- | -- | -- | -- | -- | Exempt TEU per OAR 340-245-0060(3)(a) | -- | -- | -- | -- | -- | --
TEU-WELD3 | -- | -- | -- | -- | -- | -- | -- | Exempt TEU per OAR 340-245-0060(3)(a) | -- | -- | -- | -- | -- | --
TEU-SCALP | 7440-22-4 | Silver and compounds |  | 0% | 3e-11 | 3e-11 | lb/ton | AP-42 Section 11.19.2 Table 11.19.2-2 (8/04) | 3.3297e-06 | 7.884e-06 | 7.884e-06 | 2.4e-08 | 2.4e-08 | 2.4e-08
TEU-SCALP | 7429-90-5 | Aluminum and compounds |  | 0% | 7.647e-05 | 7.647e-05 | lb/ton | AP-42 Section 11.19.2 Table 11.19.2-2 (8/04) | 8.4873 | 20.0963 | 20.0963 | 0.061176 | 0.061176 | 0.061176
TEU-SCALP | 7440-38-2 | Arsenic and compounds |  | 0% | 3.12e-09 | 3.12e-09 | lb/ton | AP-42 Section 11.19.2 Table 11.19.2-2 (8/04) | 0.00034629 | 0.00081994 | 0.00081994 | 2.496e-06 | 2.496e-06 | 2.496e-06
TEU-SCALP | 7440-39-3 | Barium and compounds |  | 0% | 3.36e-07 | 3.36e-07 | lb/ton | AP-42 Section 11.19.2 Table 11.19.2-2 (8/04) | 0.037292 | 0.088301 | 0.088301 | 0.0002688 | 0.0002688 | 0.0002688
TEU-SCALP | 7440-41-7 | Beryllium and compounds |  | 0% | 3.672e-09 | 3.672e-09 | lb/ton | AP-42 Section 11.19.2 Table 11.19.2-2 (8/04) | 0.00040755 | 0.000965 | 0.000965 | 2.9376e-06 | 2.9376e-06 | 2.9376e-06
TEU-SCALP | 7440-43-9 | Cadmium and compounds |  | 0% | 9.6e-11 | 9.6e-11 | lb/ton | AP-42 Section 11.19.2 Table 11.19.2-2 (8/04) | 1.0655e-05 | 2.5229e-05 | 2.5229e-05 | 7.68e-08 | 7.68e-08 | 7.68e-08
TEU-SCALP | 7440-48-4 | Cobalt and compounds |  | 0% | 1.2e-10 | 1.2e-10 | lb/ton | AP-42 Section 11.19.2 Table 11.19.2-2 (8/04) | 1.3319e-05 | 3.1536e-05 | 3.1536e-05 | 9.6e-08 | 9.6e-08 | 9.6e-08
TEU-SCALP | 7440-50-8 | Copper and compounds |  | 0% | 6.24e-09 | 6.24e-09 | lb/ton | AP-42 Section 11.19.2 Table 11.19.2-2 (8/04) | 0.00069257 | 0.0016399 | 0.0016399 | 4.992e-06 | 4.992e-06 | 4.992e-06
TEU-SCALP | 18540-29-9 | Chromium VI, chromate and dichromate particulate |  | 0% | 9.5592e-09 | 9.5592e-09 | lb/ton | AP-42 Section 11.19.2 Table 11.19.2-2 (8/04) | 0.001061 | 0.0025122 | 0.0025122 | 7.6474e-06 | 7.6474e-06 | 7.6474e-06
TEU-SCALP | 7439-97-6 | Mercury and compounds |  | 0% | 2.4e-11 | 2.4e-11 | lb/ton | AP-42 Section 11.19.2 Table 11.19.2-2 (8/04) | 2.6637e-06 | 6.3072e-06 | 6.3072e-06 | 1.92e-08 | 1.92e-08 | 1.92e-08
TEU-SCALP | 7439-96-5 | Manganese and compounds |  | 0% | 6.036e-07 | 6.036e-07 | lb/ton | AP-42 Section 11.19.2 Table 11.19.2-2 (8/04) | 0.066993 | 0.15863 | 0.15863 | 0.00048288 | 0.00048288 | 0.00048288
TEU-SCALP | 1313-27-5 | Molybdenum trioxide |  | 0% | 1.1155e-08 | 1.1155e-08 | lb/ton | AP-42 Section 11.19.2 Table 11.19.2-2 (8/04) | 0.001238 | 0.0029314 | 0.0029314 | 8.9237e-06 | 8.9237e-06 | 8.9237e-06
TEU-SCALP | 7440-02-0 | Nickel and compounds |  | 0% | 2.4e-09 | 2.4e-09 | lb/ton | AP-42 Section 11.19.2 Table 11.19.2-2 (8/04) | 0.00026637 | 0.00063072 | 0.00063072 | 1.92e-06 | 1.92e-06 | 1.92e-06
TEU-SCALP | 7439-92-1 | Lead and compounds |  | 0% | 3e-08 | 3e-08 | lb/ton | AP-42 Section 11.19.2 Table 11.19.2-2 (8/04) | 0.0033297 | 0.007884 | 0.007884 | 2.4e-05 | 2.4e-05 | 2.4e-05
TEU-SCALP | 7440-36-0 | Antimony and compounds |  | 0% | 4.44e-10 | 4.44e-10 | lb/ton | AP-42 Section 11.19.2 Table 11.19.2-2 (8/04) | 4.9279e-05 | 0.00011668 | 0.00011668 | 3.552e-07 | 3.552e-07 | 3.552e-07
TEU-SCALP | 7782-49-2 | Selenium and compounds |  | 0% | 2.28e-10 | 2.28e-10 | lb/ton | AP-42 Section 11.19.2 Table 11.19.2-2 (8/04) | 2.5305e-05 | 5.9918e-05 | 5.9918e-05 | 1.824e-07 | 1.824e-07 | 1.824e-07
TEU-SCALP | 7440-28-0 | Thallium and compounds |  | 0% | 5.268e-10 | 5.268e-10 | lb/ton | AP-42 Section 11.19.2 Table 11.19.2-2 (8/04) | 5.8469e-05 | 0.00013844 | 0.00013844 | 4.2144e-07 | 4.2144e-07 | 4.2144e-07
TEU-SCALP | 7440-66-6 | Zinc and compounds |  | 0% | 3.6e-08 | 3.6e-08 | lb/ton | AP-42 Section 11.19.2 Table 11.19.2-2 (8/04) | 0.0039956 | 0.0094608 | 0.0094608 | 2.88e-05 | 2.88e-05 | 2.88e-05
TEU-SCALP | 7440-39-3 | Barium and compounds |  | 0% | 2.4e-07 | 2.4e-07 | lb/ton | AP-42 Section 11.19.2 Table 11.19.2-2 (8/04) | 0.026637 | 0.063072 | 0.063072 | 0.000192 | 0.000192 | 0.000192
TEU-SCALP | 504 | Phosphorus and compounds |  | 0% | 3.96e-08 | 3.96e-08 | lb/ton | AP-42 Section 11.19.2 Table 11.19.2-2 (8/04) | 0.0043952 | 0.010407 | 0.010407 | 3.168e-05 | 3.168e-05 | 3.168e-05
TEU-SCALP | 1314-56-3 | Phosphorus pentoxide |  | 0% | 9.6e-08 | 9.6e-08 | lb/ton | AP-42 Section 11.19.2 Table 11.19.2-2 (8/04) | 0.010655 | 0.025229 | 0.025229 | 7.68e-05 | 7.68e-05 | 7.68e-05
TEU-SCALP | 7631-86-9 | Silica, crystalline (respirable) |  | 0% | 4.4718e-05 | 4.4718e-05 | lb/ton | AP-42 Section 11.19.2 Table 11.19.2-2 (8/04) | 4.9632 | 11.7519 | 11.7519 | 0.035774 | 0.035774 | 0.035774
TEU-SCALP | 7446-11-9 | Sulfur trioxide |  | 0% | 3e-08 | 3e-08 | lb/ton | AP-42 Section 11.19.2 Table 11.19.2-2 (8/04) | 0.0033297 | 0.007884 | 0.007884 | 2.4e-05 | 2.4e-05 | 2.4e-05
TEU-SCALP | 1314-62-1 | Vanadium pentoxide |  | 0% | 3e-08 | 3e-08 | lb/ton | AP-42 Section 11.19.2 Table 11.19.2-2 (8/04) | 0.0033297 | 0.007884 | 0.007884 | 2.4e-05 | 2.4e-05 | 2.4e-05
TEU-ROAD | 7440-22-4 | Silver and compounds |  | 67.52% | 2.3415e-08 | 3.1226e-08 | lb/VMT | AP-42 Section 13.2.2 Table 13.2.2-2 (11/06) (control applied at Efs) | 3.7737e-05 | 6.9925e-05 | 6.9925e-05 | 3.6371e-07 | 3.6371e-07 | 3.6371e-07
TEU-ROAD | 7429-90-5 | Aluminum and compounds |  | 67.52% | 0.059685 | 0.079594 | lb/VMT | AP-42 Section 13.2.2 Table 13.2.2-2 (11/06) (control applied at Efs) | 96.1905 | 178.2398 | 178.2398 | 0.92709 | 0.92709 | 0.92709
TEU-ROAD | 7440-38-2 | Arsenic and compounds |  | 67.52% | 2.4351e-06 | 3.2475e-06 | lb/VMT | AP-42 Section 13.2.2 Table 13.2.2-2 (11/06) (control applied at Efs) | 0.0039246 | 0.0072722 | 0.0072722 | 3.7826e-05 | 3.7826e-05 | 3.7826e-05
TEU-ROAD | 7440-39-3 | Barium and compounds |  | 67.52% | 0.00026225 | 0.00034973 | lb/VMT | AP-42 Section 13.2.2 Table 13.2.2-2 (11/06) (control applied at Efs) | 0.42265 | 0.78316 | 0.78316 | 0.0040735 | 0.0040735 | 0.0040735
TEU-ROAD | 7440-41-7 | Beryllium and compounds |  | 67.52% | 2.866e-06 | 3.822e-06 | lb/VMT | AP-42 Section 13.2.2 Table 13.2.2-2 (11/06) (control applied at Efs) | 0.004619 | 0.0085589 | 0.0085589 | 4.4518e-05 | 4.4518e-05 | 4.4518e-05
TEU-ROAD | 7440-43-9 | Cadmium and compounds |  | 67.52% | 7.4928e-08 | 9.9922e-08 | lb/VMT | AP-42 Section 13.2.2 Table 13.2.2-2 (11/06) (control applied at Efs) | 0.00012076 | 0.00022376 | 0.00022376 | 1.1639e-06 | 1.1639e-06 | 1.1639e-06
TEU-ROAD | 7440-48-4 | Cobalt and compounds |  | 67.52% | 9.366e-08 | 1.249e-07 | lb/VMT | AP-42 Section 13.2.2 Table 13.2.2-2 (11/06) (control applied at Efs) | 0.00015095 | 0.0002797 | 0.0002797 | 1.4548e-06 | 1.4548e-06 | 1.4548e-06
TEU-ROAD | 7440-50-8 | Copper and compounds |  | 67.52% | 4.8703e-06 | 6.4949e-06 | lb/VMT | AP-42 Section 13.2.2 Table 13.2.2-2 (11/06) (control applied at Efs) | 0.0078492 | 0.014544 | 0.014544 | 7.5651e-05 | 7.5651e-05 | 7.5651e-05
TEU-ROAD | 18540-29-9 | Chromium VI, chromate and dichromate particulate |  | 67.52% | 7.4609e-06 | 9.9497e-06 | lb/VMT | AP-42 Section 13.2.2 Table 13.2.2-2 (11/06) (control applied at Efs) | 0.012024 | 0.022281 | 0.022281 | 0.00011589 | 0.00011589 | 0.00011589
TEU-ROAD | 7439-97-6 | Mercury and compounds |  | 67.52% | 1.8732e-08 | 2.498e-08 | lb/VMT | AP-42 Section 13.2.2 Table 13.2.2-2 (11/06) (control applied at Efs) | 3.0189e-05 | 5.594e-05 | 5.594e-05 | 2.9097e-07 | 2.9097e-07 | 2.9097e-07
TEU-ROAD | 7439-96-5 | Manganese and compounds |  | 67.52% | 0.00047111 | 0.00062826 | lb/VMT | AP-42 Section 13.2.2 Table 13.2.2-2 (11/06) (control applied at Efs) | 0.75926 | 1.4069 | 1.4069 | 0.0073178 | 0.0073178 | 0.0073178
TEU-ROAD | 1313-27-5 | Molybdenum trioxide |  | 67.52% | 8.7061e-06 | 1.161e-05 | lb/VMT | AP-42 Section 13.2.2 Table 13.2.2-2 (11/06) (control applied at Efs) | 0.014031 | 0.026 | 0.026 | 0.00013523 | 0.00013523 | 0.00013523
TEU-ROAD | 7440-02-0 | Nickel and compounds |  | 67.52% | 1.8732e-06 | 2.498e-06 | lb/VMT | AP-42 Section 13.2.2 Table 13.2.2-2 (11/06) (control applied at Efs) | 0.0030189 | 0.005594 | 0.005594 | 2.9097e-05 | 2.9097e-05 | 2.9097e-05
TEU-ROAD | 7439-92-1 | Lead and compounds |  | 67.52% | 2.3415e-05 | 3.1226e-05 | lb/VMT | AP-42 Section 13.2.2 Table 13.2.2-2 (11/06) (control applied at Efs) | 0.037737 | 0.069925 | 0.069925 | 0.00036371 | 0.00036371 | 0.00036371
TEU-ROAD | 7440-36-0 | Antimony and compounds |  | 67.52% | 3.4654e-07 | 4.6214e-07 | lb/VMT | AP-42 Section 13.2.2 Table 13.2.2-2 (11/06) (control applied at Efs) | 0.0005585 | 0.0010349 | 0.0010349 | 5.3829e-06 | 5.3829e-06 | 5.3829e-06
TEU-ROAD | 7782-49-2 | Selenium and compounds |  | 67.52% | 1.7795e-07 | 2.3731e-07 | lb/VMT | AP-42 Section 13.2.2 Table 13.2.2-2 (11/06) (control applied at Efs) | 0.0002868 | 0.00053143 | 0.00053143 | 2.7642e-06 | 2.7642e-06 | 2.7642e-06
TEU-ROAD | 7440-28-0 | Thallium and compounds |  | 67.52% | 4.1117e-07 | 5.4832e-07 | lb/VMT | AP-42 Section 13.2.2 Table 13.2.2-2 (11/06) (control applied at Efs) | 0.00066265 | 0.0012279 | 0.0012279 | 6.3867e-06 | 6.3867e-06 | 6.3867e-06
TEU-ROAD | 7440-66-6 | Zinc and compounds |  | 67.52% | 2.8098e-05 | 3.7471e-05 | lb/VMT | AP-42 Section 13.2.2 Table 13.2.2-2 (11/06) (control applied at Efs) | 0.045284 | 0.08391 | 0.08391 | 0.00043645 | 0.00043645 | 0.00043645
TEU-ROAD | 7440-39-3 | Barium and compounds |  | 67.52% | 0.00018732 | 0.0002498 | lb/VMT | AP-42 Section 13.2.2 Table 13.2.2-2 (11/06) (control applied at Efs) | 0.30189 | 0.5594 | 0.5594 | 0.0029097 | 0.0029097 | 0.0029097
TEU-ROAD | 504 | Phosphorus and compounds |  | 67.52% | 3.0908e-05 | 4.1218e-05 | lb/VMT | AP-42 Section 13.2.2 Table 13.2.2-2 (11/06) (control applied at Efs) | 0.049812 | 0.092302 | 0.092302 | 0.00048009 | 0.00048009 | 0.00048009
TEU-ROAD | 1314-56-3 | Phosphorus pentoxide |  | 67.52% | 7.4928e-05 | 9.9922e-05 | lb/VMT | AP-42 Section 13.2.2 Table 13.2.2-2 (11/06) (control applied at Efs) | 0.12076 | 0.22376 | 0.22376 | 0.0011639 | 0.0011639 | 0.0011639
TEU-ROAD | 7631-86-9 | Silica, crystalline (respirable) |  | 67.52% | 0.034902 | 0.046545 | lb/VMT | AP-42 Section 13.2.2 Table 13.2.2-2 (11/06) (control applied at Efs) | 56.2501 | 104.2308 | 104.2308 | 0.54214 | 0.54214 | 0.54214
TEU-ROAD | 7446-11-9 | Sulfur trioxide |  | 67.52% | 2.3415e-05 | 3.1226e-05 | lb/VMT | AP-42 Section 13.2.2 Table 13.2.2-2 (11/06) (control applied at Efs) | 0.037737 | 0.069925 | 0.069925 | 0.00036371 | 0.00036371 | 0.00036371
TEU-ROAD | 1314-62-1 | Vanadium pentoxide |  | 67.52% | 2.3415e-05 | 3.1226e-05 | lb/VMT | AP-42 Section 13.2.2 Table 13.2.2-2 (11/06) (control applied at Efs) | 0.037737 | 0.069925 | 0.069925 | 0.00036371 | 0.00036371 | 0.00036371
TEU-TANK1 | 71-43-2 | Benzene | -- | 0% | -- | -- | lbs/day | Tank ESP calculates emissions directly based on throughput provided and material speciation, therefore an EF is not provided for these. | 0.0094737 | 0.0094737 | 0.0094737 | 0.00012588 | 0.00012588 | 0.00012588
TEU-TANK1 | 191-24-2 | Benzo[g,h,i]perylene |  | 0% | -- | -- | lbs/day | Tank ESP calculates emissions directly based on throughput provided and material speciation, therefore an EF is not provided for these. | 1.6437e-15 | 1.6437e-15 | 1.6437e-15 | 0.00014162 | 0.00014162 | 0.00014162
TEU-TANK1 | 100-41-4 | Ethyl benzene |  | 0% | -- | -- | lbs/day | Tank ESP calculates emissions directly based on throughput provided and material speciation, therefore an EF is not provided for these. | 0.013007 | 0.013007 | 0.013007 | 0.0020456 | 0.0020456 | 0.0020456
TEU-TANK1 | 110-54-3 | Hexane |  | 0% | -- | -- | lbs/day | Tank ESP calculates emissions directly based on throughput provided and material speciation, therefore an EF is not provided for these. | 0.001959 | 0.001959 | 0.001959 | 1.5735e-05 | 1.5735e-05 | 1.5735e-05
TEU-TANK1 | 91-20-3 | Naphthalene |  | 0% | -- | -- | lbs/day | Tank ESP calculates emissions directly based on throughput provided and material speciation, therefore an EF is not provided for these. | 0.0016572 | 0.0016572 | 0.0016572 | 0.011959 | 0.011959 | 0.011959
TEU-TANK1 | 218-01-9 | Chrysene |  | 0% | -- | -- | lbs/day | Tank ESP calculates emissions directly based on throughput provided and material speciation, therefore an EF is not provided for these. | 3.7437e-13 | 3.7437e-13 | 3.7437e-13 | 0.00036191 | 0.00036191 | 0.00036191
TEU-TANK1 | 108-88-3 | Toluene |  | 0% | -- | -- | lbs/day | Tank ESP calculates emissions directly based on throughput provided and material speciation, therefore an EF is not provided for these. | 0.10473 | 0.10473 | 0.10473 | 0.0050352 | 0.0050352 | 0.0050352
TEU-TANK1 | 95-63-6 | 1,2,4-Trimethylbenzene |  | 0% | -- | -- | lbs/day | Tank ESP calculates emissions directly based on throughput provided and material speciation, therefore an EF is not provided for these. | 3.2727 | 3.2727 | 3.2727 | 0.15735 | 0.15735 | 0.15735
TEU-TANK1 | 1330-20-7 | Xylene (mixture), including m-xylene, o-xylene, p-xylene |  | 0% | -- | -- | lbs/day | Tank ESP calculates emissions directly based on throughput provided and material speciation, therefore an EF is not provided for these. | 0.25235 | 0.25235 | 0.25235 | 0.045632 | 0.045632 | 0.045632
TEU-TANK2 | 71-43-2 | Benzene |  | 0% | -- | -- | lbs/day | Tank ESP calculates emissions directly based on throughput provided and material speciation, therefore an EF is not provided for these. | 0.0094737 | 0.0094737 | 0.0094737 | 0.00012588 | 0.00012588 | 0.00012588
TEU-TANK2 | 191-24-2 | Benzo[g,h,i]perylene |  | 0% | -- | -- | lbs/day | Tank ESP calculates emissions directly based on throughput provided and material speciation, therefore an EF is not provided for these. | 1.6437e-15 | 1.6437e-15 | 1.6437e-15 | 0.00014162 | 0.00014162 | 0.00014162
TEU-TANK2 | 100-41-4 | Ethyl benzene |  | 0% | -- | -- | lbs/day | Tank ESP calculates emissions directly based on throughput provided and material speciation, therefore an EF is not provided for these. | 0.013007 | 0.013007 | 0.013007 | 0.0020456 | 0.0020456 | 0.0020456
TEU-TANK2 | 110-54-3 | Hexane |  | 0% | -- | -- | lbs/day | Tank ESP calculates emissions directly based on throughput provided and material speciation, therefore an EF is not provided for these. | 0.001959 | 0.001959 | 0.001959 | 1.5735e-05 | 1.5735e-05 | 1.5735e-05
TEU-TANK2 | 91-20-3 | Naphthalene |  | 0% | -- | -- | lbs/day | Tank ESP calculates emissions directly based on throughput provided and material speciation, therefore an EF is not provided for these. | 0.0016572 | 0.0016572 | 0.0016572 | 0.011959 | 0.011959 | 0.011959
TEU-TANK2 | 218-01-9 | Chrysene |  | 0% | -- | -- | lbs/day | Tank ESP calculates emissions directly based on throughput provided and material speciation, therefore an EF is not provided for these. | 3.7437e-13 | 3.7437e-13 | 3.7437e-13 | 0.00036191 | 0.00036191 | 0.00036191
TEU-TANK2 | 108-88-3 | Toluene |  | 0% | -- | -- | lbs/day | Tank ESP calculates emissions directly based on throughput provided and material speciation, therefore an EF is not provided for these. | 0.10473 | 0.10473 | 0.10473 | 0.0050352 | 0.0050352 | 0.0050352
TEU-TANK2 | 95-63-6 | 1,2,4-Trimethylbenzene |  | 0% | -- | -- | lbs/day | Tank ESP calculates emissions directly based on throughput provided and material speciation, therefore an EF is not provided for these. | 3.2727 | 3.2727 | 3.2727 | 0.15735 | 0.15735 | 0.15735
TEU-TANK2 | 1330-20-7 | Xylene (mixture), including m-xylene, o-xylene, p-xylene |  | 0% | -- | -- | lbs/day | Tank ESP calculates emissions directly based on throughput provided and material speciation, therefore an EF is not provided for these. | 0.25235 | 0.25235 | 0.25235 | 0.045632 | 0.045632 | 0.045632
INSERT ROWS ABOVE THIS LINE INSERT ROWS ABOVE THIS LINE INSERT ROWS ABOVE THIS LINE INSERT ROWS ABOVE THIS LINE
INSTRUCTIONS:
- CAS or DEQ ID: either use the drop-down provided or simply cut and paste each pollutant CAS number or DEQ ID (see DEQ Pollutant List Worksheet) emitted by the referenced TEU.
- Chemical Name: if a CAS number or DEQ ID is entered in Column B, Column C should perform a lookup from the DEQ Air Toxics list; alternatively, simply cut and paste the chemical names that correspond to the CAS numbers/DEQ ID in Column B if applicable.
- Control Efficiency: enter the pollutant specific control efficiency - this should include all capture and removal process efficiencies applicable to each individual pollutant.
- EF Values: provide emission factors for Annual and Max Daily conditions; if Annual and Max Daily EF values are equivalent, please enter value in Annual (Column F).
- Emission Factor Information Reference/Notes: provide EF references (e.g. Source Tests, AP-42, Engineering Estimates, etc) as well as any additional notes (e.g. control efficiencies).
- Calculated Emissions: follow guidance in "Form Instructions" worksheet for specific formulas.
AQ520 Form - Version 1.6
5/10/2021
Note on C12: GISKA Jonathan: EPA HAP compounds - cells shaded orange.

## 4. Material Balance Activities
Emissions Unit/Product Information |  |  |  | Stack/Fugitive Information |  | Material Usage | [5 empty] | Material Waste
Toxics Emissions Unit ID | Emission Unit or Activity Description | Material Name | Manufacturer | Emission Type (e.g. Point or Fugitive) | Stack or Fugitive ID | Annual - Chronic [lb/year] |  |  | Max Daily - Acute [lb/day] |  |  | Annual - Chronic [lb/year] |  |  | Max Daily - Acute [lb/day]
[6 empty] | Actual | Requested PTE | Capacity | Actual | Requested PTE | Capacity | Actual | Requested PTE | Capacity | Actual | Requested PTE | Capacity
TEU-Booth | Widget Paint Booth - atomizer spray guns (EXAMPLE) | Widget Paint-A | Widget Paint Co. | Point | ST-4 | 12000 | 14000 | 20000 | 36 | 40 | 52 | 2000 | 2600 | 5000 | 5 | 7 | 14
TEU-Booth | Widget Paint Booth - atomizer spray guns (EXAMPLE) | Widget Paint-B | Widget Paint Co. | Point | ST-4 | 950 | 1200 | 1500 | 5 | 10 | 15 | 15 | 30 | 40 | 0.5 | 1 | 2
TEU-MA1 | Maintenance Activity - PB Penetrating Lithium Grease | B’laster PB Penetrating Lithium Grease | Barnes Distribution | Fugitive | MA-1 | 11.8922 | 11.8922 | 11.8922 | 0.24775 | 0.24775 | 0.24775 | 0 | 0 | 0 | 0 | 0 | 0
TEU-MA2 | Maintenance Activity - Lectra Motive Electric Parts Cleaner | Lectra Motive Electric Parts Cleaner | Lectra Motive | Fugitive | MA-2 | 48.1634 | 48.1634 | 48.1634 | 1.0034 | 1.0034 | 1.0034 | 0 | 0 | 0 | 0 | 0 | 0
TEU-MA3 | Maintenance Activity - Motor Medic Thrust Starting Fluid | MOTOR MEDIC® THRUST™ STARTING FLUID | Motor Medic | Fugitive | MA-3 | 12.2449 | 12.2449 | 12.2449 | 0.2551 | 0.2551 | 0.2551 | 0 | 0 | 0 | 0 | 0 | 0
TEU-MA4 | Maintenance Activity - Rustoleum Spray Paint | STRUST +SSPR 6PK GLOSS BLACK SAFETY DATA SHEET | Rustoleum | Fugitive | MA-4 | 14.834 | 14.834 | 14.834 | 0.30904 | 0.30904 | 0.30904 | 0 | 0 | 0 | 0 | 0 | 0
TEU-MA5 | Maintenance Activity - PB Penetrating Catalyst | PB Penetrating Catalyst | Barnes Distribution | Fugitive | MA-5 | 19.5705 | 19.5705 | 19.5705 | 0.40772 | 0.40772 | 0.40772 | 0 | 0 | 0 | 0 | 0 | 0
TEU-MA6 | Maintenance Activity - Cyclo Breakaway Fast Penetrating Oil | CYCLO® BREAKAWAY FAST PENETRATING OIL | Cyclo | Fugitive | MA-6 | 16.6804 | 16.6804 | 16.6804 | 0.34751 | 0.34751 | 0.34751 | 0 | 0 | 0 | 0 | 0 | 0
INSTRUCTIONS:
- Toxic Emissions Unit and Stack/Fugitive ID: use IDs consistent with permit identifiers if applicable.
- Emission Units or Activity Description: where possible, maintain consistency with permitted/reported Units/Type.
- Material Name: this is the commercial name that is provided on the manufacturer's SDS.
- Material Waste: this category should be used to account for all waste material shipped off-site, lost to drain, or incorporated into product.
- Max Daily Activity: for semi-continuous/batch processes this value should account for co-occurring activities, process and/or maintenance, that would account for the potential maximum emissions activities for this pollutant.
- Actual: values should be based on the last full year reported to DEQ, or estimates of normal activity (new sources).
- Capacity: maximum activity value achievable with 100% operational up-time for this activity.
- Requested PTE: values that a source is requesting to be permitted on that differ from "Actuals" and "Capacity".
AQ520 Form - Version 1.6 5/10/2021
Note on M10: GISKA Jonathan: "Material Waste" refers to the following: waste shipped off-site; liquid material that drains to waste collection or treatment systems; materials retained in the product; materials chemically reacted to substances not on the DEQ Air Toxics list; or any other relevant mechanisms that would excluded portions of the material from emissions calculations.

## 5. Pollutant Emissions - MB
Calculated Emissions
Toxics Emissions Unit ID | Material Name | Pollutant Information |  |  | Emissions Data |  |  | Annual Emissions - Chronic [lb/yr] |  |  | Total Daily Emissions - Acute [lb/day]
|  | CAS or DEQ ID | Chemical Name | DEQ Sequence ID | Control Efficiency | Percent Composition | Reference/Notes | Actual | Requested PTE | Capacity | Actual | Requested PTE | Capacity
TEU-BOOTH | Widget Paint-A | 67-56-1 |  |  | 0% | 35% |  | 3500 | 3990 | 5250 | 10.85 | 11.55 | 13.3
TEU-BOOTH | Widget Paint-A | 100-40-3 |  |  | 0% | 48% |  | 4800 | 5472 | 7200 | 14.88 | 15.84 | 18.24
TEU-BOOTH | Widget Paint-A | 18540-29-9 |  |  | 99.72% | 5% | Includes Transfer Efficiency (72%) and Filter Removal Efficiency (99%) | 1.4 | 1.596 | 2.1 | 0.00434 | 0.00462 | 0.00532
TEU-BOOTH | Widget Paint-B | 90-43-7 |  |  | 0% | 0.5% |  | 4.675 | 5.85 | 7.3 | 0.0225 | 0.045 | 0.065
TEU-BOOTH | Widget Paint-B | 50-00-0 |  |  | 0% | 70% |  | 654.5 | 819 | 1022 | 3.15 | 6.3 | 9.1
TEU-BOOTH | Widget Paint-B | 7440-36-0 |  |  | 99.72% | 5% | Includes Transfer Efficiency (72%) and Filter Removal Efficiency (99%) | 0.1309 | 0.1638 | 0.2044 | 0.00063 | 0.00126 | 0.00182
TEU-MA1 | Blaster PB Penetrating Lithium Grease | 1314-13-2 | Zinc oxide |  | 0% | 1% |  | 0.11892 | 0.11892 | 0.11892 | 0.0024775 | 0.0024775 | 0.0024775
TEU-MA4 | STRUST +SSPR 6PK GLOSS BLACK SAFETY DATA SHEET | 7440-39-3 | Barium and compounds |  | 0% | 10% |  | 1.4834 | 1.4834 | 1.4834 | 0.030904 | 0.030904 | 0.030904
TEU-MA4 | STRUST +SSPR 6PK GLOSS BLACK SAFETY DATA SHEET | 89 | Carbon black extracts |  | 0% | 2.5% |  | 0.37085 | 0.37085 | 0.37085 | 0.007726 | 0.007726 | 0.007726
TEU-MA4 | STRUST +SSPR 6PK GLOSS BLACK SAFETY DATA SHEET | 7440-48-4 | Cobalt and compounds |  | 0% | 1% |  | 0.14834 | 0.14834 | 0.14834 | 0.0030904 | 0.0030904 | 0.0030904
TEU-MA2 | Lectra Motive Electric Parts Cleaner |  | Exempt TEU per OAR 340-245-0060(3)(a)
TEU-MA3 | MOTOR MEDIC® THRUST™ STARTING FLUID |  | Exempt TEU per OAR 340-245-0060(3)(a)
TEU-MA5 | PB Penetrating Catalyst |  | Exempt TEU per OAR 340-245-0060(3)(a)
TEU-MA6 | CYCLO® BREAKAWAY FAST PENETRATING OIL |  | Exempt TEU per OAR 340-245-0060(3)(a)
INSERT ROWS ABOVE THIS LINE INSERT ROWS ABOVE THIS LINE INSERT ROWS ABOVE THIS LINE INSERT ROWS ABOVE THIS LINE
INSTRUCTIONS:
- Material Name: must be consistent with Material Name on "Material Balance Activities" worksheet Column C.
- CAS or DEQ ID: either use the drop-down provided or simply cut and paste each pollutant CAS number or DEQ ID (see the DEQ Pollutant List worksheet) emitted by the referenced TEU.
- Chemical Name: if a CAS number or DEQ ID is entered in Column C, Column D should perform a lookup from the DEQ Air Toxics list; alternatively, simply cut and paste the chemical names that correspond to the CAS numbers/DEQ ID in Column C if applicable.
- Control Efficiency: enter the pollutant specific control efficiency - this should include all capture and removal process efficiencies applicable to each individual pollutant.
- Percent Composition: provide raw percent composition values for the pollutant as reported by supporting manufacturer documentation.
- Reference/Notes: provide references and notes for control efficiencies and/or any adjustments applied to material usage data via Material Waste (Columns M-R) on the "Material Balance Activities" worksheet.
Calculated Emissions: follow guidance in "Form Instructions" worksheet for specific formulas.
AQ520 Form - Version 1.6
5/10/2021
Note on D11: GISKA Jonathan: EPA HAP compounds - cells shaded orange.

## DEQ Pollutant List
CASRN | Chemical Name
630-20-6 | 1,1,1,2-Tetrachloroethane
811-97-2 | 1,1,1,2-Tetrafluoroethane
71-55-6 | 1,1,1-Trichloroethane (methyl chloroform)
79-34-5 | 1,1,2,2-Tetrachloroethane
79-00-5 | 1,1,2-Trichloroethane (vinyl trichloride)
75-34-3 | 1,1-Dichloroethane (ethylidene dichloride)
75-37-6 | 1,1-Difluoroethane
57-14-7 | 1,1-Dimethylhydrazine
67562-39-4 | 1,2,3,4,6,7,8-Heptachlorodibenzofuran (HpCDF)
35822-46-9 | 1,2,3,4,6,7,8-Heptachlorodibenzo-p-dioxin (HpCDD)
55673-89-7 | 1,2,3,4,7,8,9-Heptachlorodibenzofuran (HpCDF)
70648-26-9 | 1,2,3,4,7,8-Hexachlorodibenzofuran (HxCDF)
39227-28-6 | 1,2,3,4,7,8-Hexachlorodibenzo-p-dioxin (HxCDD)
57117-44-9 | 1,2,3,6,7,8-Hexachlorodibenzofuran (HxCDF)
57653-85-7 | 1,2,3,6,7,8-Hexachlorodibenzo-p-dioxin (HxCDD)
72918-21-9 | 1,2,3,7,8,9-Hexachlorodibenzofuran (HxCDF)
19408-74-3 | 1,2,3,7,8,9-Hexachlorodibenzo-p-dioxin (HxCDD)
57117-41-6 | 1,2,3,7,8-Pentachlorodibenzofuran (PeCDF)
40321-76-4 | 1,2,3,7,8-Pentachlorodibenzo-p-dioxin (PeCDD)
96-18-4 | 1,2,3-Trichloropropane
526-73-8 | 1,2,3-Trimethylbenzene
120-82-1 | 1,2,4-Trichlorobenzene
95-63-6 | 1,2,4-Trimethylbenzene
96-12-8 | 1,2-Dibromo-3-chloropropane (DBCP)
95-50-1 | 1,2-Dichlorobenzene
78-87-5 | 1,2-Dichloropropane (propylene dichloride)
540-73-8 | 1,2-Dimethylhydrazine
122-66-7 | 1,2-Diphenylhydrazine (hydrazobenzene)
106-88-7 | 1,2-Epoxybutane
75-55-8 | 1,2-Propyleneimine (2-methylaziridine)
108-67-8 | 1,3,5-Trimethylbenzene
106-99-0 | 1,3-Butadiene
541-73-1 | 1,3-Dichlorobenzene
542-75-6 | 1,3-Dichloropropene
1120-71-4 | 1,3-Propane sultone
123-91-1 | 1,4-Dioxane
42397-64-8 | 1,6-Dinitropyrene
42397-65-9 | 1,8-Dinitropyrene
555-84-0 | 1-[(5-Nitrofurfurylidene)-amino]-2-imidazolidinone
82-28-0 | 1-Amino-2-methylanthraquinone
106-94-5 | 1-Bromopropane (n-propyl bromide)
75-68-3 | 1-Chloro-1,1-difluoroethane
832-69-9 | 1-Methylphenanthrene
2381-21-7 | 1-Methylpyrene
5522-43-0 | 1-Nitropyrene
540-84-1 | 2,2,4-Trimethylpentane
60851-34-5 | 2,3,4,6,7,8-Hexachlorodibenzofuran (HxCDF)
58-90-2 | 2,3,4,6-Tetrachlorophenol
57117-31-4 | 2,3,4,7,8-Pentachlorodibenzofuran (PeCDF)
51207-31-9 | 2,3,7,8-Tetrachlorodibenzofuran (TcDF)
1746-01-6 | 2,3,7,8-Tetrachlorodibenzo-p-dioxin (TCDD)
96-13-9 | 2,3-Dibromo-1-propanol
95-95-4 | 2,4,5-Trichlorophenol
88-06-2 | 2,4,6-Trichlorophenol
53-19-0 | 2,4'-DDD (2,4'-dichlorodiphenyldichloroethane)
3424-82-6 | 2,4'-DDE (2,4'-dichlorodiphenyldichloroethene)
789-02-6 | 2,4'-DDT (2,4'-dichlorodiphenyltrichloroethane)
615-05-4 | 2,4-Diaminoanisole
39156-41-7 | 2,4-Diaminoanisole sulfate
95-80-7 | 2,4-Diaminotoluene (2,4-toluene diamine)
120-83-2 | 2,4-Dichlorophenol
51-28-5 | 2,4-Dinitrophenol
121-14-2 | 2,4-Dinitrotoluene
606-20-2 | 2,6-Dinitrotoluene
53-96-3 | 2-Acetylaminofluorene
68006-83-7 | 2-Amino-3-methyl-9H pyrido[2,3-b]indole
76180-96-6 | 2-Amino-3-methylimidazo-[4,5-f]quinoline
712-68-5 | 2-Amino-5-(5-nitro-2-furyl)-1,3,4-thiadiazole
117-79-3 | 2-Aminoanthraquinone
78-93-3 | 2-Butanone (methyl ethyl ketone)
532-27-4 | 2-Chloroacetophenone
95-57-8 | 2-Chlorophenol
91-57-6 | 2-Methyl naphthalene
129-15-7 | 2-Methyl-1-nitroanthraquinone
75-86-5 | 2-Methyllactonitrile (acetone cyanohydrin)
109-06-8 | 2-Methylpyridine
91-59-8 | 2-Naphthylamine
607-57-8 | 2-Nitrofluorene
79-46-9 | 2-Nitropropane
90-43-7 | 2-Phenylphenol
91-94-1 | 3,3'-Dichlorobenzidine
119-90-4 | 3,3'-Dimethoxybenzidine
119-93-7 | 3,3'-Dimethylbenzidine (o-tolidine)
6109-97-3 | 3-Amino-9-ethylcarbazole hydrochloride
563-47-3 | 3-Chloro-2-methyl-1-propene
56-49-5 | 3-Methylcholanthrene
72-54-8 | 4,4'-DDD (4,4'-dichlorodiphenyldichloroethane)
72-55-9 | 4,4'-DDE (4,4'-dichlorodiphenyldichloroethene)
101-80-4 | 4,4'-Diaminodiphenyl ether
80-05-7 | 4,4'-Isopropylidenediphenol (bisphenol A)
101-14-4 | 4,4'-Methylene bis(2-chloroaniline) (MOCA)
838-88-0 | 4,4'-Methylene bis(2-methylaniline)
101-61-1 | 4,4'-Methylene bis(N,N'-dimethyl)aniline
101-77-9 | 4,4'-Methylenedianiline (and its dichloride)
13552-44-8 | 4,4'-Methylenedianiline dihydrochloride
139-65-1 | 4,4'-Thiodianiline
534-52-1 | 4,6-Dinitro-o-cresol (and salts)
92-67-1 | 4-Aminobiphenyl
95-83-0 | 4-Chloro-o-phenylenediamine
60-11-7 | 4-Dimethylaminoazobenzene
92-93-3 | 4-Nitrobiphenyl
100-02-7 | 4-Nitrophenol
57835-92-4 | 4-Nitropyrene
104-40-5 | 4-Nonylphenol (and ethoxylates)
100-40-3 | 4-Vinylcyclohexene
3697-24-3 | 5-Methylchrysene
602-87-9 | 5-Nitroacenaphthene
99-59-2 | 5-Nitro-o-anisidine
7496-02-8 | 6-Nitrochrysene
57-97-6 | 7,12-Dimethylbenz[a]anthracene
194-59-2 | 7H-Dibenzo[c,g]carbazole
26148-68-5 | A-alpha-c(2-amino-9h-pyrido[2,3-b]indole)
83-32-9 | Acenaphthene
208-96-8 | Acenaphthylene
75-07-0 | Acetaldehyde
60-35-5 | Acetamide
67-64-1 | Acetone
75-05-8 | Acetonitrile
98-86-2 | Acetophenone
107-02-8 | Acrolein
79-06-1 | Acrylamide
79-10-7 | Acrylic acid
107-13-1 | Acrylonitrile
50-76-0 | Actinomycin D
1596-84-5 | Alar
309-00-2 | Aldrin
107-05-1 | Allyl chloride
319-84-6 | alpha-Hexachlorocyclohexane
7429-90-5 | Aluminum and compounds
1344-28-1 | Aluminum oxide (fibrous forms)
61-82-5 | Amitrole
7664-41-7 | Ammonia
7803-63-6 | Ammonium bisulfate
6484-52-2 | Ammonium nitrate
7783-20-2 | Ammonium sulfate
62-53-3 | Aniline
191-26-4 | Anthanthrene
120-12-7 | Anthracene
7440-36-0 | Antimony and compounds
1309-64-4 | Antimony trioxide
140-57-8 | Aramite
7440-38-2 | Arsenic and compounds
7784-42-1 | Arsine
1332-21-4 | Asbestos
492-80-8 | Auramine
115-02-6 | Azaserine
446-86-6 | Azathioprine
103-33-3 | Azobenzene
7440-39-3 | Barium and compounds
56-55-3 | Benz[a]anthracene
71-43-2 | Benzene
92-87-5 | Benzidine (and its salts)
50-32-8 | Benzo[a]pyrene
205-99-2 | Benzo[b]fluoranthene
205-12-9 | Benzo[c]fluorene
192-97-2 | Benzo[e]pyrene
191-24-2 | Benzo[g,h,i]perylene
205-82-3 | Benzo[j]fluoranthene
207-08-9 | Benzo[k]fluoranthene
271-89-6 | Benzofuran
98-07-7 | Benzoic trichloride (benzotrichloride)
98-88-4 | Benzoyl chloride
94-36-0 | Benzoyl peroxide
100-44-7 | Benzyl chloride
1694-09-3 | Benzyl Violet 4B
7440-41-7 | Beryllium and compounds
1304-56-9 | Beryllium oxide
13510-49-1 | Beryllium sulfate
3068-88-0 | beta-Butyrolactone
319-85-7 | beta-Hexachlorocyclohexane
57-57-8 | beta-Propiolactone
92-52-4 | Biphenyl
111-44-4 | bis(2-Chloroethyl) ether (BCEE)
103-23-1 | bis(2-Ethylhexyl) adipate
117-81-7 | bis(2-Ethylhexyl) phthalate (DEHP)
542-88-1 | bis(Chloromethyl) ether
7726-95-6 | Bromine and compounds
7789-30-2 | Bromine pentafluoride
75-27-4 | Bromodichloromethane
75-25-2 | Bromoform
74-83-9 | Bromomethane (methyl bromide)
141-32-2 | Butyl acrylate
85-68-7 | Butyl benzyl phthalate
25013-16-5 | Butylated hydroxyanisole
569-61-9 | C.I. Basic Red 9 monohydrochloride
7440-43-9 | Cadmium and compounds
156-62-7 | Calcium cyanamide
105-60-2 | Caprolactam
2425-06-1 | Captafol
133-06-2 | Captan
63-25-2 | Carbaryl
86-74-8 | Carbazole
89 | Carbon black extracts
75-15-0 | Carbon disulfide
56-23-5 | Carbon tetrachloride
463-58-1 | Carbonyl sulfide
9000-07-1 | Carrageenan (degraded)
120-80-9 | Catechol
351 | Ceramic fibers
133-90-4 | Chloramben
305-03-3 | Chlorambucil
57-74-9 | Chlordane
143-50-0 | Chlordecone
115-28-6 | Chlorendic acid
76-13-1 | Chlorinated fluorocarbon (1,1,2-trichloro-1,2,2-trifluoroethane, CFC-113)
108171-26-2 | Chlorinated paraffins
7782-50-5 | Chlorine
10049-04-4 | Chlorine dioxide
79-11-8 | Chloroacetic acid
85535-84-8 | Chloroalkanes C10-13 (chlorinated paraffins)
108-90-7 | Chlorobenzene
510-15-6 | Chlorobenzilate (ethyl-4,4'-dichlorobenzilate)
75-45-6 | Chlorodifluoromethane (Freon 22)
75-00-3 | Chloroethane (ethyl chloride)
67-66-3 | Chloroform
74-87-3 | Chloromethane (methyl chloride)
107-30-2 | Chloromethyl methyl ether (technical grade)
76-06-2 | Chloropicrin
126-99-8 | Chloroprene
1897-45-6 | Chlorothalonil
54749-90-5 | Chlorozotocin
7738-94-5 | Chromic(VI) acid, including chromic acid aerosol mist and chromium trioxide
18540-29-9 | Chromium VI, chromate and dichromate particulate
218-01-9 | Chrysene
87-29-6 | Cinnamyl anthranilate
7440-48-4 | Cobalt and compounds
148 | Coke oven emissions
7440-50-8 | Copper and compounds
150 | Creosotes
1319-77-3 | Cresols (mixture), including m-cresol, o-cresol, p-cresol
4170-30-3 | Crotonaldehyde
80-15-9 | Cumene hydroperoxide
135-20-6 | Cupferron
74-90-8 | Cyanide, hydrogen
110-82-7 | Cyclohexane
108-93-0 | Cyclohexanol
66-81-9 | Cycloheximide
27208-37-3 | Cyclopenta[c,d]pyrene
50-18-0 | Cyclophosphamide (anhydrous)
6055-19-2 | Cyclophosphamide (hydrated)
5160-02-1 | D & C Red No. 9
4342-03-4 | Dacarbazine
117-10-2 | Danthron (chrysazin)
3547-04-4 | DDE (1-chloro-4-[1-(4-chlorophenyl)ethyl]benzene)
50-29-3 | DDT
333-41-5 | Diazinon
334-88-3 | Diazomethane
226-36-8 | Dibenz[a,h]acridine
53-70-3 | Dibenz[a,h]anthracene
224-42-0 | Dibenz[a,j]acridine
5385-75-1 | Dibenzo[a,e]fluoranthene
192-65-4 | Dibenzo[a,e]pyrene
189-64-0 | Dibenzo[a,h]pyrene
189-55-9 | Dibenzo[a,i]pyrene
191-30-0 | Dibenzo[a,l]pyrene
132-64-9 | Dibenzofuran
124-48-1 | Dibromochloromethane
84-74-2 | Dibutyl phthalate
75-71-8 | Dichlorodifluoromethane (Freon 12)
75-43-4 | Dichlorofluoromethane (Freon 21)
75-09-2 | Dichloromethane (methylene chloride)
94-75-7 | Dichlorophenoxyacetic acid, salts and esters (2,4-D)
62-73-7 | Dichlorvos (DDVP)
115-32-2 | Dicofol
84-61-7 | Di-cyclohexyl phthalate (DCHP)
60-57-1 | Dieldrin
200 | Diesel particulate matter
111-42-2 | Diethanolamine
64-67-5 | Diethyl sulfate
111-46-6 | Diethylene glycol
111-96-6 | Diethylene glycol dimethyl ether
112-34-5 | Diethylene glycol monobutyl ether
111-90-0 | Diethylene glycol monoethyl ether
111-77-3 | Diethylene glycol monomethyl ether
627-44-1 | Diethylmercury
84-66-2 | Diethylphthalate
101-90-6 | Diglycidyl resorcinol ether
94-58-6 | Dihydrosafrole
79-44-7 | Dimethyl carbamoyl chloride
68-12-2 | Dimethyl formamide
131-11-3 | Dimethyl phthalate
77-78-1 | Dimethyl sulfate
593-74-8 | Dimethylmercury
513-37-1 | Dimethylvinylchloride
630-93-3 | Diphenylhydantoin
25265-71-8 | Dipropylene glycol
34590-94-8 | Dipropylene glycol monomethyl ether
1937-37-7 | Direct Black 38
2602-46-2 | Direct Blue 6
16071-86-6 | Direct Brown 95 (technical grade)
2475-45-8 | Disperse Blue 1
298-04-4 | Disulfoton
106-89-8 | Epichlorohydrin
227 | Epoxy resins
12510-42-8 | Erionite
140-88-5 | Ethyl acrylate
100-41-4 | Ethyl benzene
74-85-1 | Ethylene
106-93-4 | Ethylene dibromide (EDB, 1,2-dibromoethane)
107-06-2 | Ethylene dichloride (EDC, 1,2-dichloroethane)
107-21-1 | Ethylene glycol
629-14-1 | Ethylene glycol diethyl ether
110-71-4 | Ethylene glycol dimethyl ether
111-76-2 | Ethylene glycol monobutyl ether
110-80-5 | Ethylene glycol monoethyl ether
111-15-9 | Ethylene glycol monoethyl ether acetate
109-86-4 | Ethylene glycol monomethyl ether
110-49-6 | Ethylene glycol monomethyl ether acetate
2807-30-9 | Ethylene glycol monopropyl ether
75-21-8 | Ethylene oxide
96-45-7 | Ethylene thiourea
151-56-4 | Ethyleneimine (aziridine)
10028-22-5 | Ferric sulfate
206-44-0 | Fluoranthene
86-73-7 | Fluorene
239 | Fluorides
7782-41-4 | Fluorine gas
50-00-0 | Formaldehyde
110-00-9 | Furan
60568-05-0 | Furmecyclox
3688-53-7 | Furylfuramide
58-89-9 | gamma-Hexachlorocyclohexane (Lindane)
352 | Glasswool fibers
67730-11-4 | Glu-P-1
67730-10-3 | Glu-P-2
111-30-8 | Glutaraldehyde
16568-02-8 | Gyromitrin
2784-94-3 | HC Blue 1
76-44-8 | Heptachlor
1024-57-3 | Heptachlor epoxide
118-74-1 | Hexachlorobenzene
87-68-3 | Hexachlorobutadiene
608-73-1 | Hexachlorocyclohexanes (mixture) including but not limited to:
77-47-4 | Hexachlorocyclopentadiene
67-72-1 | Hexachloroethane
822-06-0 | Hexamethylene-1,6-diisocyanate
680-31-9 | Hexamethylphosphoramide
110-54-3 | Hexane
302-01-2 | Hydrazine
10034-93-2 | Hydrazine sulfate
7647-01-0 | Hydrochloric acid
10035-10-6 | Hydrogen bromide
7664-39-3 | Hydrogen fluoride
7783-06-4 | Hydrogen sulfide
123-31-9 | Hydroquinone
193-39-5 | Indeno[1,2,3-cd]pyrene
10043-66-0 | Iodine-131
13463-40-6 | Iron pentacarbonyl
78-59-1 | Isophorone
78-79-5 | Isoprene, except from vegetative emission sources
67-63-0 | Isopropyl alcohol
98-82-8 | Isopropylbenzene (cumene)
303-34-4 | Lasiocarpine
7439-92-1 | Lead and compounds
18454-12-1 | Lead chromate oxide
108-31-6 | Maleic anhydride
7439-96-5 | Manganese and compounds
108-39-4 | m-Cresol
148-82-3 | Melphalan
3223-07-2 | Melphalan HCl
7439-97-6 | Mercury and compounds
67-56-1 | Methanol
72-43-5 | Methoxychlor
60-34-4 | Methyl hydrazine
74-88-4 | Methyl iodide (iodomethane)
108-10-1 | Methyl isobutyl ketone (MIBK, hexone)
624-83-9 | Methyl isocyanate
80-62-6 | Methyl methacrylate
66-27-3 | Methyl methanesulfonate
1634-04-4 | Methyl tert-butyl ether
101-68-8 | Methylene diphenyl diisocyanate (MDI)
22967-92-6 | Methylmercury
56-04-2 | Methylthiouracil
90-94-8 | Michler's ketone
349 | Mineral fiber emissions from facilities manufacturing or processing glass, rock, or slag fibers (or other mineral derived fibers) of average diameter 1 micrometer or less.
350 | Mineral fibers (fine mineral fibers which are man-made, and are airborne particles of a respirable size greater than 5 microns in length, less than or equal to 3.5 microns in diameter, with a length to diameter ratio of 3:1)
2385-85-5 | Mirex
50-07-7 | Mitomycin C
1313-27-5 | Molybdenum trioxide
315-22-0 | Monocrotaline
108-38-3 | m-Xylene
134-62-3 | N,N-Diethyltoluamide (DEET)
121-69-7 | N,N-Dimethylaniline
531-82-8 | N-[4-(5-Nitro-2-furyl)-2-thiazolyl]-acetamide
91-20-3 | Naphthalene
71-36-3 | n-Butyl alcohol
373-02-4 | Nickel acetate
7440-02-0 | Nickel and compounds
3333-67-3 | Nickel carbonate
12607-70-4 | Nickel carbonate hydroxide
13463-39-3 | Nickel carbonyl
7718-54-9 | Nickel chloride
365 | Nickel compounds, insoluble
368 | Nickel compounds, soluble
12054-48-7 | Nickel hydroxide
13478-00-7 | Nickel nitrate hexahydrate
1313-99-1 | Nickel oxide
12035-72-2 | Nickel subsulfide
7786-81-4 | Nickel sulfate
10101-97-0 | Nickel sulfate hexahydrate
11113-75-0 | Nickel sulfide
1271-28-9 | Nickelocene
3570-75-0 | Nifurthiazole
7697-37-2 | Nitric acid
139-13-9 | Nitrilotriacetic acid
18662-53-8 | Nitrilotriacetic acid, trisodium salt monohydrate
98-95-3 | Nitrobenzene
1836-75-5 | Nitrofen
59-87-0 | Nitrofurazone
302-70-5 | Nitrogen mustard N-oxide
70-25-7 | N-Methyl-N-nitro-N-nitrosoguanidine
1116-54-7 | N-Nitrosodiethanolamine
55-18-5 | N-Nitrosodiethylamine
62-75-9 | N-Nitrosodimethylamine
924-16-3 | N-Nitrosodi-n-butylamine
86-30-6 | N-Nitrosodiphenylamine
621-64-7 | N-Nitrosodipropylamine
10595-95-6 | N-Nitrosomethylethylamine
59-89-2 | N-Nitrosomorpholine
759-73-9 | N-Nitroso-N-ethylurea
684-93-5 | N-Nitroso-N-methylurea
615-53-2 | N-Nitroso-N-methylurethane
16543-55-8 | N-Nitrosonornicotine
100-75-4 | N-Nitrosopiperidine
930-55-2 | N-Nitrosopyrrolidine
90-04-0 | o-Anisidine
134-29-2 | o-Anisidine hydrochloride
95-48-7 | o-Cresol
39001-02-0 | Octachlorodibenzofuran (OCDF)
3268-87-9 | Octachlorodibenzo-p-dioxin (OCDD)
8014-95-7 | Oleum (fuming sulfuric acid)
132-27-4 | o-Phenylphenate, sodium
97-56-3 | ortho-Aminoazotoluene
95-53-4 | o-Toluidine
636-21-5 | o-Toluidine hydrochloride
95-47-6 | o-Xylene
56-38-2 | Parathion
189084-64-8 | PBDE-100 [2,2’,4,4’,6-pentabromodiphenyl ether]
182677-30-1 | PBDE-138 [2,2’,3,4,4’,5’-hexabromodiphenyl ether]
68631-49-2 | PBDE-153 [2,2',4,4',5,5'-hexabromodiphenyl ether]
207122-15-4 | PBDE-154 [2,2’,4,4’,5,6’-hexabromodiphenyl ether]
207122-16-5 | PBDE-183 [2,2',3,4,4',5',6-heptabromodiphenyl ether]
1163-19-5 | PBDE-209 [decabromodiphenyl ether]
5436-43-1 | PBDE-47 [2,2',4,4'-tetrabromodiphenyl ether]
60348-60-9 | PBDE-99 [2,2’,4,4’,5-pentabromodiphenyl ether]
32598-14-4 | PCB 105 [2,3,3',4,4'-pentachlorobiphenyl]
74472-37-0 | PCB 114 [2,3,4,4',5-pentachlorobiphenyl]
31508-00-6 | PCB 118 [2,3',4,4',5-pentachlorobiphenyl]
65510-44-3 | PCB 123 [2,3',4,4',5'-pentachlorobiphenyl]
57465-28-8 | PCB 126 [3,3',4,4',5-pentachlorobiphenyl]
38380-08-4 | PCB 156 [2,3,3',4,4',5-hexachlorobiphenyl]
69782-90-7 | PCB 157 [2,3,3',4,4',5'-hexachlorobiphenyl]
52663-72-6 | PCB 167 [2,3',4,4',5,5'-hexachlorobiphenyl]
32774-16-6 | PCB 169 [3,3',4,4',5,5'-hexachlorobiphenyl]
37680-65-2 | PCB 18 [2,2',5-trichlorobiphenyl]
39635-31-9 | PCB 189 [2,3,3',4,4',5,5'-heptachlorobiphenyl]
32598-13-3 | PCB 77 [3,3',4,4'-tetrachlorobiphenyl]
70362-50-4 | PCB 81 [3,4,4',5-tetrachlorobiphenyl]
37680-73-2 | PCB-101 [2,2',4,5,5'-pentachlorobiphenyl]
38380-07-3 | PCB-128 [2,2',3,3',4,4'-hexachlorobiphenyl]
35065-28-2 | PCB-138 [2,2',3,4,4',5'-hexachlorobiphenyl]
35065-27-1 | PCB-153 [2,2',4,4',5,5'-hexachlorobiphenyl]
35065-30-6 | PCB-170 [2,2',3,3',4,4',5-heptachlorobiphenyl]
35065-29-3 | PCB-180 [2,2',3,4,4',5,5'-heptachlorobiphenyl]
52663-68-0 | PCB-187 [2,2',3,4',5,5',6-heptachlorobiphenyl]
52663-78-2 | PCB-195 [2,2',3,3',4,4',5,6-octachlorobiphenyl]
40186-72-9 | PCB-206 [2,2',3,3',4,4',5,5',6-nonachlorobiphenyl]
2051-24-3 | PCB-209 [decachlorobiphenyl]
7012-37-5 | PCB-28 [2,4,4'-trichlorobiphenyl]
41464-39-5 | PCB-44 [2,2',3,5'-tetrachlorobiphenyl]
35693-99-3 | PCB-52 [2,2',5,5'-tetrachlorobiphenyl]
32598-10-0 | PCB-66 [2,3',4,4'-tetrachlorobiphenyl]
34883-43-7 | PCB-8 [2,4'-dichlorobiphenyl]
106-47-8 | p-Chloroaniline
95-69-2 | p-Chloro-o-toluidine
120-71-8 | p-Cresidine
106-44-5 | p-Cresol
106-46-7 | p-Dichlorobenzene (1,4-dichlorobenzene)
32534-81-9 | Pentabromodiphenyl ether
82-68-8 | Pentachloronitrobenzene (quintobenzene)
87-86-5 | Pentachlorophenol
79-21-0 | Peracetic acid
489 | Perfluorinated compounds (PFCs)
1763-23-1 | Perfluorooctanesulfonic acid (PFOS)
335-67-1 | Perfluorooctanoic acid (PFOA)
198-55-0 | Perylene
62-44-2 | Phenacetin
85-01-8 | Phenanthrene
94-78-0 | Phenazopyridine
136-40-3 | Phenazopyridine hydrochloride
3546-10-9 | Phenesterin
50-06-6 | Phenobarbital
108-95-2 | Phenol
59-96-1 | Phenoxybenzamine
63-92-3 | Phenoxybenzamine hydrochloride
75-44-5 | Phosgene
7803-51-2 | Phosphine
7664-38-2 | Phosphoric acid
504 | Phosphorus and compounds
10025-87-3 | Phosphorus oxychloride
10026-13-8 | Phosphorus pentachloride
1314-56-3 | Phosphorus pentoxide
7719-12-2 | Phosphorus trichloride
12185-10-3 | Phosphorus, white
518 | Phthalates
85-44-9 | Phthalic anhydride
156-10-5 | p-Nitrosodiphenylamine
447 | Polybrominated diphenyl ethers (PBDEs)
1336-36-3 | Polychlorinated biphenyls (PCBs)
645 | Polychlorinated biphenyls (PCBs) TEQ
646 | Polychlorinated dibenzo-p-dioxins (PCDDs) & dibenzofurans (PCDFs) TEQ
432 | Polycyclic aromatic hydrocarbon derivatives [PAH-Derivatives]
401 | Polycyclic aromatic hydrocarbons (PAHs)
3564-09-8 | Ponceau 3R
3761-53-3 | Ponceau MX
7758-01-2 | Potassium bromate
106-50-3 | p-Phenylenediamine
671-16-9 | Procarbazine
366-70-1 | Procarbazine hydrochloride
123-38-6 | Propionaldehyde
114-26-1 | Propoxur (Baygon)
115-07-1 | Propylene
6423-43-4 | Propylene glycol dinitrate
107-98-2 | Propylene glycol monomethyl ether
108-65-6 | Propylene glycol monomethyl ether acetate
75-56-9 | Propylene oxide
51-52-5 | Propylthiouracil
106-42-3 | p-Xylene
129-00-0 | Pyrene
110-86-1 | Pyridine
91-22-5 | Quinoline
106-51-4 | Quinone
571 | Radon and its decay products
572 | Refractory ceramic fibers
50-55-5 | Reserpine
353 | Rockwool
94-59-7 | Safrole
78-92-2 | sec-Butyl alcohol
7783-07-5 | Selenide, hydrogen
7782-49-2 | Selenium and compounds
7446-34-6 | Selenium sulfide
7631-86-9 | Silica, crystalline (respirable)
7440-22-4 | Silver and compounds
354 | Slagwool
1310-73-2 | Sodium hydroxide
10048-13-2 | Sterigmatocystin
18883-66-4 | Streptozotocin
100-42-5 | Styrene
96-09-3 | Styrene oxide
95-06-7 | Sulfallate
505-60-2 | Sulfur mustard
7446-11-9 | Sulfur trioxide
7664-93-9 | Sulfuric acid
358 | Talc containing asbestiform fibers
540-88-5 | t-Butyl acetate
100-21-0 | Terephthalic acid
75-65-0 | tert-Butyl alcohol
40088-47-9 | Tetrabromodiphenyl ether
127-18-4 | Tetrachloroethene (perchloroethylene)
7440-28-0 | Thallium and compounds
62-55-5 | Thioacetamide
62-56-6 | Thiourea
7550-45-0 | Titanium tetrachloride
108-88-3 | Toluene
26471-62-5 | Toluene diisocyanates (2,4- and 2,6-)
584-84-9 | Toluene-2,4-diisocyanate
91-08-7 | Toluene-2,6-diisocyanate
38998-75-3 | Total heptachlorodibenzofuran
37871-00-4 | Total heptachlorodibenzo-p-dioxin
55684-94-1 | Total hexachlorodibenzofuran
34465-46-8 | Total hexachlorodibenzo-p-dioxin
30402-15-4 | Total pentachlorodibenzofuran
36088-22-9 | Total pentachlorodibenzo-p-dioxin
55722-27-5 | Total tetrachlorodibenzofuran
41903-57-5 | Total tetrachlorodibenzo-p-dioxin
8001-35-2 | Toxaphene (polychlorinated camphenes)
156-60-5 | trans-1,2-Dichloroethene
55738-54-0 | trans-2[(Dimethylamino)-methylimino]-5-[2-(5-nitro-2-furyl)-vinyl]-1,3,4-oxadiazole
39765-80-5 | trans-Nonachlor
126-73-8 | Tributyl phosphate
79-01-6 | Trichloroethene (TCE, trichloroethylene)
75-69-4 | Trichlorofluoromethane (Freon 11)
78-40-0 | Triethyl phosphate
121-44-8 | Triethylamine
112-49-2 | Triethylene glycol dimethyl ether
1582-09-8 | Trifluralin
512-56-1 | Trimethyl phosphate
78-30-8 | Triorthocresyl phosphate
115-86-6 | Triphenyl phosphate
101-02-0 | Triphenyl phosphite
52-24-4 | tris-(1-Aziridinyl)phosphine sulfide
126-72-7 | tris(2,3-Dibromopropyl)phosphate
62450-06-0 | Tryptophan-P-1
62450-07-1 | Tryptophan-P-2
51-79-6 | Urethane (ethyl carbamate)
7440-62-2 | Vanadium (fume or dust)
1314-62-1 | Vanadium pentoxide
108-05-4 | Vinyl acetate
593-60-2 | Vinyl bromide
75-01-4 | Vinyl chloride
75-02-5 | Vinyl fluoride
75-35-4 | Vinylidene chloride
1330-20-7 | Xylene (mixture), including m-xylene, o-xylene, p-xylene
7440-66-6 | Zinc and compounds
1314-13-2 | Zinc oxide
AQ520 Form - Version 1.6 5/10/2021