## Table 1. EFs
Table 1. Specific Comments on Emission Factors and Destruction and Removal Efficiencies (DREs)
Worksheet in EI Workbook | TESU and Description | Chemical or TAC [CASRN or DEQ ID] | Comment
Gas and Liquid Precursor | Ammonia Use (CVD / Diffusion) | Ammonia [7664-41-7] | Provide documentation to support the assumption of [REDACTED].
Gas and Liquid Precursor | Ammonia Use (CVD / Diffusion) | Ammonia [7664-41-7] | Update emission factor in the AQ520 to match the value in the EI Workbook and Emission Factor Documentation (0.9 pounds per year).
Gas and Liquid Precursor | Arsine Use (Ion Implant) | Arsine [7784-42-1] | Provide documentation to support the assumption of [REDACTED].
Gas and Liquid Precursor | Boron Trichloride Use (Etch) | Hydrochloric acid (HCl) [7647-01-0] Aluminum and compounds [7429-90-5] | Provide documentation to support the assumption that [REDACTED].
Gas and Liquid Precursor | Chlorine Use (Etch gas) | HCl [7647-01-0] | The Emission Factor documentation states: [REDACTED]. Include HCl emissions from this process in the Inventory -- currently the only TAC emissions from the Chlorine Use TESU are Cl2.
Gas and Liquid Precursor | Chlorine Use (Etch gas) | Chlorine [7782-50-5] | In the Emission Factor Documentation, correct the typo in the "Chlorine (Cl2) - Etch Processes" calculation, which should be “lbs HCl/year = (1.028)*(lbs Cl2 used/year)”
Gas and Liquid Precursor | Hexafluoroethane Use (CVD/Etch gas) | HF [7664-39-3] | Correct the Emission Factor Documentation where it states [REDACTED].
Gas and Liquid Precursor | Nitrogen Trifluoride Use (Process 1) (CVD In-situ Plasma Clean) Nitrogen Trifluoride Use (Process 2) (CVD Remote plasma clean) | Fluorine gas [7782-41-4] | Update the Emission Factor Documentation to include these processes, and include the emissions calculations in Table 1 of the EI Workbook.
Gas and Liquid Precursor | Silicon Tetrafluoride Use | Silica, crystalline (respirable) [7631-86-9] | The Emission Factor Documentation indicates that silicon tetrafluoride is used in both CVD and Ion Implant processes and includes POU Removal assumptions for all usage. Confirm that all processes included in this TESU are routed to POU abatement devices with the control efficiencies indicated, or split this TESU into multiple processes with appropriate DREs.
Gas and Liquid Precursor | Phosphine Use (Process 1) (Ion Implant) Phosphine Use (Process 2) (Atmospheric CVD) | Phosphine [7803-51-2] Phosphorus pentoxide [1314-56-3] | Provide documentation to support the assumptions that [REDACTED].
Gas and Liquid Precursor | TMPI Use (CVD) | Methanol [67-56-1] | Provide documentation to support the assumption that [REDACTED].
Gas and Liquid Precursor | TMPI Use (CVD) | Methanol [67-56-1] | In the Emission Factor Documentation and in the EI Workbook, update the chemical formula for methanol from “CH3O” to “CH4O” or “CH3OH”.
Gas and Liquid Precursor | Germanium Tetrafluoride Use (Ion Implant) | HF [7664-39-3] | Provide documentation to support this emission factor in the Emission Factor Documentation.
Gas and Liquid Precursor | N/A | PFCs [489] HF [7664-39-3] | The Emission Factor Documentation includes emission factors for "Nitrogen Trifluoride (NF3) – Etch/Wafer Cleaning Processes" but these processes are not included in the Inventory -- update the EI Workbook and AQ520 Form to include these emissions.
Gas and Liquid Precursor | N/A | Silica, crystalline (respirable) [7631-86-9] | The Emission Factor Documentation includes a silica emission factor for Tetraethylorthosilicate (TEOS), but these emissions are not included in the AQ520 Form. Update to add them to the Inventory.
Acids Bases Plating CMP | Ammonium Hydroxide Use (Acid/Base Chemical Use) | Ammonia [7664-41-7] | Review the requested PTE activity values and emission factor units and update for consistency as needed. [REDACTED].
Acids Bases Plating CMP | Chlorine Use Target/Anode Usage (Target/Anode Usage) | Chlorine [7782-50-5] | Review the emission factors in the AQ520 and Emission Factor documentation and update as needed to make them consistent.
Acids Bases Plating CMP | Nitric Acid (Process 1) | Nitric Acid [7697-37-2] | Update the DRE in the AQ520 and EI Workbook from 96.96 percent to 94 percent. The POU removal is 90% and the centralized control efficiency is 40%.
Acids Bases Plating CMP Gas and Liquid Precursor | 50:1 BOE Use (NH3 Emissions) 7:1 BOE Use (NH3 Emissions) Ammonia Use (CVD / Diffusion) Ammonium Hydroxide Use (Acid/Base Chemical Use) | Ammonia [7664-41-7] | Clarify the intended control efficiency for ammonia and which processes and scrubbers it will be applied to. [REDACTED].
Organic Compounds Used in Photolithography, Cleaning, etc | Multiple | Isopropyl alcohol [67-63-0] cresols [1319-77-3] m-cresol [108-39-4] 1-4 dioxane [123-91-1] n-butyl alcohol [71-36-3] propylene glycol methyl ether [107-98-2] propylene glycol methyl ether acetate [108-65-6] catechol [120-80-9] | The Emission Factor Documentation states "Organic constituent emission factors are estimated based on process knowledge of the chemistries used at the facility, waste stream generated from processes using organic chemistries, and experience with the design of the exhaust management system for organic constituents." Provide specific justification, such as stack test data, published references, or engineering calculations, for each emission factor used in this section that is lower than 1 pound per pound.
Acid Solutions, Alkaline Solutions and Additional Organic Compounds | Multiple | Ammonium hydroxide solution (as NH3) antimony NH3 in BOE copper sulfate hydrochloric acid (as HCl) hydrofluoric acid (as HF) HF in BOE nitric acid phosphoric acid silicon dioxide silver nitrate sodium hydroxide sulfuric acid and 3-amino-1,2,4-triazole. | The EF documentation indicates these emission factors "were estimated using fab process experience and engineering estimates." Provide specific justification, such as stack test data, published references, or engineering calculations, for each emission factor used in this section that is lower than 1 pound per pound. Include justification for application of the emission factor to each process and mixture it is applied to.
Emissions from Sputtering Operations and Anode Usage | All "Target/Anode Usage" TESUs | Metal TACs | Provide engineering calculations to support the assumption that 0.001 lb of emissions per pound use of each constituent. Provide information about how much of the target metal is transferred to the wafers, how much is transferred to the chamber, and how much is sent offsite as solid or liquid waste. Describe the process for cleaning the chamber and eventual fate of the metals transferred to the chamber.
N/A | Multiple | Metal TACs | Microchip uses targets composed of aluminum, copper, antimony, chromium, and cobalt to deposit metallic films onto wafers. The Inventory only accounts for potential emissions from etching of these metallic substrates in the TESU Boron Trichloride Use (etch) which includes aluminum emissions only. Provide a description of the fate of other metallic substrate materials that are not retained in the wafers, and include any available data related to metals emitted from etch or chamber cleaning processes.

## Table 2a. Missing SDSs
Table 2a. Specific Comments on Chemical Composition Information - Safety Data Sheets
For the following Chemical IDs, provide a Safety Data Sheet (SDS), or indicate the file name and page number for this material (if already provided to DEQ on Dec. 23, 2025):
Worksheet in EI Workbook | Part Number of Chemical or Precursor
Photoresist and Organics | 01000-004584
Photoresist and Organics | 01000-066125
Photoresist and Organics | 01000-068234
Photoresist and Organics | 01000-067403
Photoresist and Organics | 01000-060182
Photoresist and Organics | 01000-060034
Photoresist and Organics | 01000-004635
Photoresist and Organics | 01000-062289
Photoresist and Organics | 01000-067607
Photoresist and Organics | 01000-067921
Photoresist and Organics | 01000-067635
Gas and Liquid Precursor | 01000-063547
Gas and Liquid Precursor | 01000-060834
Gas and Liquid Precursor | 01000-004366
Gas and Liquid Precursor | 40229-068723
Acids Bases Plating CMP | 01000-067980
Acids Bases Plating CMP | 01000-066174
Acids Bases Plating CMP | 01000-061477
Acids Bases Plating CMP | 01000-062775
Acids Bases Plating CMP | 01000-062678
Acids Bases Plating CMP | 01000-061576
Acids Bases Plating CMP | 30311-063801
Acids Bases Plating CMP | 01000-003709
Acids Bases Plating CMP | 01000-001016, 01000-060181
Acids Bases Plating CMP | 01000-060224
Acids Bases Plating CMP | 01000-060042
Acids Bases Plating CMP | 01000-060057
Acids Bases Plating CMP | 01000-060058
Acids Bases Plating CMP | 01000-063176
Acids Bases Plating CMP | 01000-062676
Acids Bases Plating CMP | 01000-060068
Acids Bases Plating CMP | 01000-067859
Acids Bases Plating CMP | 01000-067859
Acids Bases Plating CMP | 01000-063666
Acids Bases Plating CMP | 01000-063682
Acids Bases Plating CMP | 01000-067783
Acids Bases Plating CMP | 01000-067790
Acids Bases Plating CMP | 01000-068693
General | All chemicals used in the wafer fabrication process, regardless of whether they include TACs

## Table 2b. Missing TACs
Table 2b. Specific Comments on Chemical Composition Information - Toxic Air Contaminants
For the following Chemical IDs, update the Inventory to include all TACs that are listed in the SDS:
Worksheet in EI Workbook | Part Number of Chemical or Precursor | Chemical or TAC [CASRN or DEQ ID] | SDS ID1 | Comment
Photoresist and Organics | 01000-067138 | methanol [67-56-1] | 5.180; 2.83 | Remove from Inventory (not a component in SDS)
Photoresist and Organics | 01000-065432 | [REDACTED] | 4.148 | Include in Inventory
Gas and Liquid Precursor | various | CF4, C2F6, C4F8, C5F8, C3F8 [489] | Multiple | Include these chemicals in Inventory as TACs under the PFCs category (DEQ ID 489).2,3
Acids Bases Plating CMP | 01000-061624 | [REDACTED] | 6.154 | Confirm correct SDS has been provided, or update Inventory to match components in SDS [REDACTED]
Acids Bases Plating CMP | 01000-061479 | Copper and compounds [7440-50-8] | 6.165 | Include copper sulfate as "copper and compounds" in the Inventory.
Acids Bases Plating CMP | 01000-061479 | Sulfuric Acid [7664-93-9] | 6.165 | Include sulfuric acid in the Inventory (it is listed on the "Acids Bases Plating CMP" tab but not counted in the AQ520)
Acids Bases Plating CMP | 01000-061857 | Copper and compounds [7440-50-8] | 2.136 | Include copper sulfate as "copper and compounds" in the Inventory.
Acids Bases Plating CMP | 70619-063406 | [REDACTED] | 1.120 | Include [REDACTED] in the Inventory.
Acids Bases Plating CMP | 01000-063682 | Sulfuric Acid [7664-93-9] | Missing | Include sulfuric acid in the Inventory (it is listed on the "Acids Bases Plating CMP" tab but not counted in the AQ520)
Acids Bases Plating CMP | 30311-063801, 01000-061576, 01000-003709 | 1-Propene, 1,2,2,3,3,3-hexafluoro-,oxidized,polymd. [DEQ ID 489] | Missing | Include in Inventory as a TAC under the PFCs category (DEQ ID 489)
Acids Bases Plating CMP | 01000-061477 | Copper and compounds [7440-50-8] | Missing | Include copper sulfate as "copper and compounds" in the Inventory.
Acids Bases Plating CMP | All "Target/Anode Usage" materials | Silver and compounds [7440-22-4] Chromium VI [18540-29-9] Phosphorus and compounds [504] Zinc and compounds [7440-66-6] Molybdenum trioxide [1313-27-5] Silica, crystalline (respirable) [7631-86-9] | All "Target/Anode Usage" material SDSs | Include all metal TAC emissions in the Inventory. Assume 100% of molybdenum oxidizes to molybdenum trioxide, 100% conversion of chromium to chromium VI, and 100% conversion of silicon to crystalline silica -- or provide justification for less conservative assumptions.
1 SDS ID is the document number (one of 6 files received on March 23, 2026) followed by "." followed by the PDF page of the SDS.
2 EPA. What are PFCs and How Do They Relate to Per- and Polyfluoroalkyl Substances (PFASs)? https://19january2017snapshot.epa.gov/pfas/what-are-pfcs-and-how-do-they-relate-and-polyfluoroalkyl-substances-pfass_.html
3 ATSDR. The family tree of perfluoroalkyl and polyfluoroalkyl substances (PFAS) https://www.atsdr.cdc.gov/pfas/docs/pfas-familytree-community.pdf

## Table 2c. Composition Updates
Table 2c. Specific Comments on Chemical Composition Information - Percent Composition
For the following Chemical IDs, update the percent composition used in the Inventory or provide additional documentation:
Worksheet in EI Workbook | Part Number of Chemical or Precursor | Chemical or TAC [CASRN or DEQ ID] | SDS ID1 | Comment
Photoresist and Organics | 01000-062288 | Propylene glycol monomethyl ether [107-98-2] | 2.112 | The SDS gives a wide composition range for these chemicals -- update the Inventory to use the upper end of the range or provide a more specific composition for this product.
Photoresist and Organics | 01000-064696 | Propylene glycol monomethyl ether [107-98-2] | 2.103
Photoresist and Organics | 01000-067138 | Propylene glycol monomethyl ether acetate [108-65-6] | 5.180; 2.83
Photoresist and Organics | 01000-062288 | Propylene glycol monomethyl ether acetate [108-65-6] | 2.112
Acids Bases Plating CMP | 01000-066691 | [REDACTED] | 1.22
Acids Bases Plating CMP | 01000-066691 | Hydrogen Fluoride | 1.22
Acids Bases Plating CMP | 01000-060039 | [REDACTED] | 1.39
Acids Bases Plating CMP | 01000-065626 | Silicon dioxide (colloidial silica) | 1.81
Photoresist and Organics | 01000-063956 | Catechol [120-80-9] | 2.121 | Update composition to [REDACTED].
Photoresist and Organics | 01000-068229 | 1,4-dioxane [123-91-1] | 5.10 | Update composition to [REDACTED].
Photoresist and Organics | 01000-067138 | n-butyl alcohol [71-36-3] | 5.180; 2.83 | Update composition to [REDACTED].
Photoresist and Organics | 01000-065945 | ethylene glycol [107-21-1] | 2.148; 2.155 | Update composition to [REDACTED].
Photoresist and Organics | 01000-062953 | methanol [67-56-1] | 1.131 | Update composition to [REDACTED].
1 SDS ID is the document number (one of 6 files received on March 23, 2026) followed by "." followed by the PDF page of the SDS.

## Table 2d. Proprietary
Table 2c. Specific Comments on Chemical Composition Information - Proprietary Chemicals
For the following Chemical IDs, provide documentation that the specific proprietary chemicals listed are not TACs, or include them in the Inventory if they are TACs.
Worksheet in EI Workbook | Part Number of Chemical or Precursor | SDS ID1 | Chemical Name on SDS
Photoresist and Organics | 01000-062292 | 4.64 | [REDACTED]
Photoresist and Organics | 01000-060050 | 5.35 | [REDACTED]
Photoresist and Organics | 01000-065432 | 4.148 | [REDACTED]
Photoresist and Organics | 01000-060035 | 6.89 | [REDACTED]
Photoresist and Organics | 01000-066555 | 6.128 | [REDACTED]
Photoresist and Organics | 01000-067607 | None found | "Aromatic Sulfur Compound" and "Fluorinated Surfactant"2
Photoresist and Organics | 01000-067921 | None found | "Aromatic Sulfur Compound" and "Fluorinated Surfactant"2
Photoresist and Organics | 01000-067635 | None found | "Aromatic Sulfur Compound"
Photoresist and Organics | 01000-067888 | 2.64 | [REDACTED]
Photoresist and Organics | 01000-068071 | None found | Additives and Surfactants
Photoresist and Organics | 01000-068229 | 5.10 | [REDACTED], "Diazo Photoactive Compound", and "Organic Siloxane Surfactant"
Acids Bases Plating CMP | 01000-065626 | 1.81 | "Triazole Compound"
Acids Bases Plating CMP | 01000-061476 | 2.184 | "Organic Salt"
1 SDS ID is the document number (one of 6 files received on March 23, 2026) followed by "." followed by the PDF page of the SDS.
2 Whenever the term “PFCs (DEQ ID 489)” appears in Cleaner Air Oregon regulations, it is to be interpreted as encompassing PFAS — that is, any per‑ and polyfluoroalkyl substances — including both historically used perfluorinated compounds (e.g., PFOA, PFOS) and newer PFAS variants.